## Solar - Utility PV
Solar Utility PV | [9 empty] | https://atb.nrel.gov/electricity/2024/utility-scale_pv
Inputs
Calculated
Input from other tab
| X |  |  | Assumptions
[5 empty] | Technology |  | Base Year: |  |  | 2022
All values are given in 2022 U.S. dollars, see references at the bottom of this worksheet for dollar year conversions where source dollar years don't match 2022.
Utility Scale Solar Photovoltaic
Representative plant is single-axis tracking with capacity of 100 MW DC
Overnight Capital Cost, Capacity Factor, Fixed O&M, and Variable O&M costs represent
$/kW AC, unlike the commercial and residential PV cases which are represented in $/kW DC.
Capacity factors chosen here to reflect range across the continental U.S. in ReEDS.
Available Capacity (GW)
118918
ATB values reflect annual average capacity factor over life of plant including estimated degradation, starting at 0.7% per year, reducing to 0.2%, 0.5%, and 0.5% annual degradation by 2050 for the advanced, moderate, and conservative scenarios, respectively. Capacity factors also assume an energy yield gain of 20%, 10%, and 0% for advanced, moderate, and conservatives scenarios in 2035.
[7 empty] | Technology Classification | Name | Tech | Resource | Scale | Maturity
[8 empty] | Utility PV - Class 1 | Tracking PV | Class1 | Utility | Y
[8 empty] | Utility PV - Class 2 | Tracking PV | Class2 | Utility | Y
[8 empty] | Utility PV - Class 3 | Tracking PV | Class3 | Utility | Y
[8 empty] | Utility PV - Class 4 | Tracking PV | Class4 | Utility | Y
[8 empty] | Utility PV - Class 5 | Tracking PV | Class5 | Utility | Y
[8 empty] | Utility PV - Class 6 | Tracking PV | Class6 | Utility | Y
[8 empty] | Utility PV - Class 7 | Tracking PV | Class7 | Utility | Y
[8 empty] | Utility PV - Class 8 | Tracking PV | Class8 | Utility | Y
[8 empty] | Utility PV - Class 9 | Tracking PV | Class9 | Utility | Y
[8 empty] | Utility PV - Class 10 | Tracking PV | Class10 | Utility | Y
[5 empty] | Finance |  | Financial Assumptions:
[7 empty] | Capital Recovery Period (Years) |  |  |  |  | 30 |  | Financial Case |  | R&D
[7 empty] | Depreciation Period |  |  |  |  | 5 |  | Capital Recovery Period |  | 30
[7 empty] | Equity Premium During Construction |  |  |  |  | 2%
[7 empty] | Construction Duration yrs |  |  |  |  | 1
[7 empty] | Year | Capital | Percent of Leverage During Construction | Percent of Equity During Construction
[7 empty] | Index | Fraction
[7 empty] | 0 | 100% | 80% | 20%
[7 empty] | 1 | 0% | 80% | 20%
[7 empty] | 2 | 0% | 80% | 20%
[10 empty] | 2022 | 2023 | 2024 | 2025 | 2026 | 2027 | 2028 | 2029 | 2030 | 2031 | 2032 | 2033 | 2034 | 2035 | 2036 | 2037 | 2038 | 2039 | 2040 | 2041 | 2042 | 2043 | 2044 | 2045 | 2046 | 2047 | 2048 | 2049 | 2050
[7 empty] | Assumptions | Inflation Rate | * | 2.5% | 2.5% | 2.5% | 2.5% | 2.5% | 2.5% | 2.5% | 2.5% | 2.5% | 2.5% | 2.5% | 2.5% | 2.5% | 2.5% | 2.5% | 2.5% | 2.5% | 2.5% | 2.5% | 2.5% | 2.5% | 2.5% | 2.5% | 2.5% | 2.5% | 2.5% | 2.5% | 2.5% | 2.5%
[8 empty] | Interest Rate Nominal | Advanced | bar: 20% 2022 to 20% 2050
[8 empty] | Interest Rate Nominal | Moderate | bar: 20% 2022 to 20% 2050
[8 empty] | Interest Rate Nominal | Conservative | bar: 20% 2022 to 20% 2050
[8 empty] | Calculated Interest Rate Real | Advanced | 4.39% | 4.39% | 4.39% | 4.39% | 4.39% | 4.39% | 4.39% | 4.39% | 4.39% | 4.39% | 4.39% | 4.39% | 4.39% | 4.39% | 4.39% | 4.39% | 4.39% | 4.39% | 4.39% | 4.39% | 4.39% | 4.39% | 4.39% | 4.39% | 4.39% | 4.39% | 4.39% | 4.39% | 4.39%
[8 empty] | Calculated Interest Rate Real | Moderate | 4.39% | 4.39% | 4.39% | 4.39% | 4.39% | 4.39% | 4.39% | 4.39% | 4.39% | 4.39% | 4.39% | 4.39% | 4.39% | 4.39% | 4.39% | 4.39% | 4.39% | 4.39% | 4.39% | 4.39% | 4.39% | 4.39% | 4.39% | 4.39% | 4.39% | 4.39% | 4.39% | 4.39% | 4.39%
[8 empty] | Calculated Interest Rate Real | Conservative | 4.39% | 4.39% | 4.39% | 4.39% | 4.39% | 4.39% | 4.39% | 4.39% | 4.39% | 4.39% | 4.39% | 4.39% | 4.39% | 4.39% | 4.39% | 4.39% | 4.39% | 4.39% | 4.39% | 4.39% | 4.39% | 4.39% | 4.39% | 4.39% | 4.39% | 4.39% | 4.39% | 4.39% | 4.39%
[8 empty] | Interest During Construction - Nominal | * | 6.5% | 6.5% | 6.5% | 6.5% | 6.5% | 6.5% | 6.5% | 6.5% | 6.5% | 6.5% | 6.5% | 6.5% | 6.5% | 6.5% | 6.5% | 6.5% | 6.5% | 6.5% | 6.5% | 6.5% | 6.5% | 6.5% | 6.5% | 6.5% | 6.5% | 6.5% | 6.5% | 6.5% | 6.5%
[8 empty] | Rate of Return on Equity Nominal | Advanced | 8.5% | 8.5% | 8.5% | 8.5% | 8.5% | 8.5% | 8.5% | 8.5% | 8.5% | 8.5% | 8.5% | 8.5% | 8.5% | 8.5% | 8.5% | 8.5% | 8.5% | 8.5% | 8.5% | 8.5% | 8.5% | 8.5% | 8.5% | 8.5% | 8.5% | 8.5% | 8.5% | 8.5% | 8.5%
[8 empty] | Rate of Return on Equity Nominal | Moderate | 8.5% | 8.5% | 8.5% | 8.5% | 8.5% | 8.5% | 8.5% | 8.5% | 8.5% | 8.5% | 8.5% | 8.5% | 8.5% | 8.5% | 8.5% | 8.5% | 8.5% | 8.5% | 8.5% | 8.5% | 8.5% | 8.5% | 8.5% | 8.5% | 8.5% | 8.5% | 8.5% | 8.5% | 8.5%
[8 empty] | Rate of Return on Equity Nominal | Conservative | 8.5% | 8.5% | 8.5% | 8.5% | 8.5% | 8.5% | 8.5% | 8.5% | 8.5% | 8.5% | 8.5% | 8.5% | 8.5% | 8.5% | 8.5% | 8.5% | 8.5% | 8.5% | 8.5% | 8.5% | 8.5% | 8.5% | 8.5% | 8.5% | 8.5% | 8.5% | 8.5% | 8.5% | 8.5%
[8 empty] | Calculated Rate of Return on Equity Real | Advanced | 5.854% | 5.854% | 5.854% | 5.854% | 5.854% | 5.854% | 5.854% | 5.854% | 5.854% | 5.854% | 5.854% | 5.854% | 5.854% | 5.854% | 5.854% | 5.854% | 5.854% | 5.854% | 5.854% | 5.854% | 5.854% | 5.854% | 5.854% | 5.854% | 5.854% | 5.854% | 5.854% | 5.854% | 5.854%
[8 empty] | Calculated Rate of Return on Equity Real | Moderate | 5.854% | 5.854% | 5.854% | 5.854% | 5.854% | 5.854% | 5.854% | 5.854% | 5.854% | 5.854% | 5.854% | 5.854% | 5.854% | 5.854% | 5.854% | 5.854% | 5.854% | 5.854% | 5.854% | 5.854% | 5.854% | 5.854% | 5.854% | 5.854% | 5.854% | 5.854% | 5.854% | 5.854% | 5.854%
[8 empty] | Calculated Rate of Return on Equity Real | Conservative | 5.854% | 5.854% | 5.854% | 5.854% | 5.854% | 5.854% | 5.854% | 5.854% | 5.854% | 5.854% | 5.854% | 5.854% | 5.854% | 5.854% | 5.854% | 5.854% | 5.854% | 5.854% | 5.854% | 5.854% | 5.854% | 5.854% | 5.854% | 5.854% | 5.854% | 5.854% | 5.854% | 5.854% | 5.854%
[8 empty] | Debt Fraction | Advanced | 75.31% | 75.31% | 75.31% | 75.31% | 75.31% | 75.31% | 75.31% | 75.31% | 75.31% | 75.31% | 75.31% | 75.31% | 75.31% | 75.31% | 75.31% | 75.31% | 75.31% | 75.31% | 75.31% | 75.31% | 75.31% | 75.31% | 75.31% | 75.31% | 75.31% | 75.31% | 75.31% | 75.31% | 75.31%
[8 empty] | Debt Fraction | Moderate | 75.31% | 75.31% | 75.31% | 75.31% | 75.31% | 75.31% | 75.31% | 75.31% | 75.31% | 75.31% | 75.31% | 75.31% | 75.31% | 75.31% | 75.31% | 75.31% | 75.31% | 75.31% | 75.31% | 75.31% | 75.31% | 75.31% | 75.31% | 75.31% | 75.31% | 75.31% | 75.31% | 75.31% | 75.31%
[8 empty] | Debt Fraction | Conservative | 75.31% | 75.31% | 75.31% | 75.31% | 75.31% | 75.31% | 75.31% | 75.31% | 75.31% | 75.31% | 75.31% | 75.31% | 75.31% | 75.31% | 75.31% | 75.31% | 75.31% | 75.31% | 75.31% | 75.31% | 75.31% | 75.31% | 75.31% | 75.31% | 75.31% | 75.31% | 75.31% | 75.31% | 75.31%
[8 empty] | Tax Rate (Federal and State) | * | 25.74% | 25.74% | 25.74% | 25.74% | 25.74% | 25.74% | 25.74% | 25.74% | 25.74% | 25.74% | 25.74% | 25.74% | 25.74% | 25.74% | 25.74% | 25.74% | 25.74% | 25.74% | 25.74% | 25.74% | 25.74% | 25.74% | 25.74% | 25.74% | 25.74% | 25.74% | 25.74% | 25.74% | 25.74%
[8 empty] | WACC Nominal | Advanced | 6.013% | 6.013% | 6.013% | 6.013% | 6.013% | 6.013% | 6.013% | 6.013% | 6.013% | 6.013% | 6.013% | 6.013% | 6.013% | 6.013% | 6.013% | 6.013% | 6.013% | 6.013% | 6.013% | 6.013% | 6.013% | 6.013% | 6.013% | 6.013% | 6.013% | 6.013% | 6.013% | 6.013% | 6.013%
[8 empty] | WACC Nominal | Moderate | 6.013% | 6.013% | 6.013% | 6.013% | 6.013% | 6.013% | 6.013% | 6.013% | 6.013% | 6.013% | 6.013% | 6.013% | 6.013% | 6.013% | 6.013% | 6.013% | 6.013% | 6.013% | 6.013% | 6.013% | 6.013% | 6.013% | 6.013% | 6.013% | 6.013% | 6.013% | 6.013% | 6.013% | 6.013%
[8 empty] | WACC Nominal | Conservative | 6.013% | 6.013% | 6.013% | 6.013% | 6.013% | 6.013% | 6.013% | 6.013% | 6.013% | 6.013% | 6.013% | 6.013% | 6.013% | 6.013% | 6.013% | 6.013% | 6.013% | 6.013% | 6.013% | 6.013% | 6.013% | 6.013% | 6.013% | 6.013% | 6.013% | 6.013% | 6.013% | 6.013% | 6.013%
[8 empty] | WACC Real | Advanced | 3.428% | 3.428% | 3.428% | 3.428% | 3.428% | 3.428% | 3.428% | 3.428% | 3.428% | 3.428% | 3.428% | 3.428% | 3.428% | 3.428% | 3.428% | 3.428% | 3.428% | 3.428% | 3.428% | 3.428% | 3.428% | 3.428% | 3.428% | 3.428% | 3.428% | 3.428% | 3.428% | 3.428% | 3.428%
[8 empty] | WACC Real | Moderate | 3.428% | 3.428% | 3.428% | 3.428% | 3.428% | 3.428% | 3.428% | 3.428% | 3.428% | 3.428% | 3.428% | 3.428% | 3.428% | 3.428% | 3.428% | 3.428% | 3.428% | 3.428% | 3.428% | 3.428% | 3.428% | 3.428% | 3.428% | 3.428% | 3.428% | 3.428% | 3.428% | 3.428% | 3.428%
[8 empty] | WACC Real | Conservative | 3.428% | 3.428% | 3.428% | 3.428% | 3.428% | 3.428% | 3.428% | 3.428% | 3.428% | 3.428% | 3.428% | 3.428% | 3.428% | 3.428% | 3.428% | 3.428% | 3.428% | 3.428% | 3.428% | 3.428% | 3.428% | 3.428% | 3.428% | 3.428% | 3.428% | 3.428% | 3.428% | 3.428% | 3.428%
[8 empty] | Capital Recovery Factor (CRF) Nominal | Advanced | 7.275% | 7.275% | 7.275% | 7.275% | 7.275% | 7.275% | 7.275% | 7.275% | 7.275% | 7.275% | 7.275% | 7.275% | 7.275% | 7.275% | 7.275% | 7.275% | 7.275% | 7.275% | 7.275% | 7.275% | 7.275% | 7.275% | 7.275% | 7.275% | 7.275% | 7.275% | 7.275% | 7.275% | 7.275%
[8 empty] | Capital Recovery Factor (CRF) Nominal | Moderate | 7.275% | 7.275% | 7.275% | 7.275% | 7.275% | 7.275% | 7.275% | 7.275% | 7.275% | 7.275% | 7.275% | 7.275% | 7.275% | 7.275% | 7.275% | 7.275% | 7.275% | 7.275% | 7.275% | 7.275% | 7.275% | 7.275% | 7.275% | 7.275% | 7.275% | 7.275% | 7.275% | 7.275% | 7.275%
[8 empty] | Capital Recovery Factor (CRF) Nominal | Conservative | 7.275% | 7.275% | 7.275% | 7.275% | 7.275% | 7.275% | 7.275% | 7.275% | 7.275% | 7.275% | 7.275% | 7.275% | 7.275% | 7.275% | 7.275% | 7.275% | 7.275% | 7.275% | 7.275% | 7.275% | 7.275% | 7.275% | 7.275% | 7.275% | 7.275% | 7.275% | 7.275% | 7.275% | 7.275%
[8 empty] | Capital Recovery Factor (CRF) Real | Advanced | 5.388% | 5.388% | 5.388% | 5.388% | 5.388% | 5.388% | 5.388% | 5.388% | 5.388% | 5.388% | 5.388% | 5.388% | 5.388% | 5.388% | 5.388% | 5.388% | 5.388% | 5.388% | 5.388% | 5.388% | 5.388% | 5.388% | 5.388% | 5.388% | 5.388% | 5.388% | 5.388% | 5.388% | 5.388%
[8 empty] | Capital Recovery Factor (CRF) Real | Moderate | 5.388% | 5.388% | 5.388% | 5.388% | 5.388% | 5.388% | 5.388% | 5.388% | 5.388% | 5.388% | 5.388% | 5.388% | 5.388% | 5.388% | 5.388% | 5.388% | 5.388% | 5.388% | 5.388% | 5.388% | 5.388% | 5.388% | 5.388% | 5.388% | 5.388% | 5.388% | 5.388% | 5.388% | 5.388%
[8 empty] | Capital Recovery Factor (CRF) Real | Conservative | 5.388% | 5.388% | 5.388% | 5.388% | 5.388% | 5.388% | 5.388% | 5.388% | 5.388% | 5.388% | 5.388% | 5.388% | 5.388% | 5.388% | 5.388% | 5.388% | 5.388% | 5.388% | 5.388% | 5.388% | 5.388% | 5.388% | 5.388% | 5.388% | 5.388% | 5.388% | 5.388% | 5.388% | 5.388%
|  |  | X | Future Projections
Base Year
[10 empty] | 2022 | 2023 | 2024 | 2025 | 2026 | 2027 | 2028 | 2029 | 2030 | 2031 | 2032 | 2033 | 2034 | 2035 | 2036 | 2037 | 2038 | 2039 | 2040 | 2041 | 2042 | 2043 | 2044 | 2045 | 2046 | 2047 | 2048 | 2049 | 2050
[5 empty] | Techno-Economic Cost and Performance Parameters |  | Net Capacity Factor (%) | Utility PV - Class 1 | Advanced | 31.63% | 31.94% | 32.25% | 32.57% | 32.88% | 33.19% | 33.5% | 33.81% | 34.13% | 34.44% | 34.75% | 35.06% | 35.38% | 35.69% | 35.81% | 35.94% | 36.07% | 36.19% | 36.32% | 36.45% | 36.57% | 36.7% | 36.82% | 36.95% | 37.08% | 37.2% | 37.33% | 37.46% | 37.58%
[8 empty] | Utility PV - Class 1 | Moderate | 31.5% | 31.67% | 31.85% | 32.03% | 32.2% | 32.38% | 32.56% | 32.74% | 32.91% | 33.09% | 33.27% | 33.44% | 33.62% | 33.8% | 33.92% | 34.05% | 34.18% | 34.3% | 34.43% | 34.55% | 34.68% | 34.81% | 34.93% | 35.06% | 35.18% | 35.31% | 35.44% | 35.56% | 35.69%
[8 empty] | Utility PV - Class 1 | Conservative | 31.32% | 31.32% | 31.32% | 31.32% | 31.32% | 31.32% | 31.32% | 31.32% | 31.32% | 31.32% | 31.32% | 31.32% | 31.32% | 31.32% | 31.48% | 31.65% | 31.81% | 31.98% | 32.15% | 32.31% | 32.48% | 32.64% | 32.81% | 32.97% | 33.14% | 33.3% | 33.47% | 33.63% | 33.8%
[8 empty] | Utility PV - Class 2 | Advanced | 30.6% | 30.9% | 31.19% | 31.49% | 31.79% | 32.09% | 32.39% | 32.69% | 32.99% | 33.29% | 33.59% | 33.89% | 34.18% | 34.48% | 34.61% | 34.73% | 34.86% | 34.98% | 35.11% | 35.23% | 35.36% | 35.48% | 35.61% | 35.73% | 35.86% | 35.98% | 36.11% | 36.23% | 36.36%
[8 empty] | Utility PV - Class 2 | Moderate | 30.47% | 30.64% | 30.81% | 30.97% | 31.14% | 31.31% | 31.48% | 31.65% | 31.82% | 31.99% | 32.16% | 32.33% | 32.5% | 32.67% | 32.79% | 32.91% | 33.03% | 33.15% | 33.27% | 33.39% | 33.52% | 33.64% | 33.76% | 33.88% | 34% | 34.12% | 34.24% | 34.36% | 34.48%
[8 empty] | Utility PV - Class 2 | Conservative | 30.3% | 30.3% | 30.3% | 30.3% | 30.3% | 30.3% | 30.3% | 30.3% | 30.3% | 30.3% | 30.3% | 30.3% | 30.3% | 30.3% | 30.46% | 30.61% | 30.77% | 30.93% | 31.09% | 31.25% | 31.4% | 31.56% | 31.72% | 31.88% | 32.04% | 32.19% | 32.35% | 32.51% | 32.67%
[8 empty] | Utility PV - Class 3 | Advanced | 29.15% | 29.45% | 29.75% | 30.05% | 30.35% | 30.65% | 30.94% | 31.24% | 31.54% | 31.84% | 32.14% | 32.44% | 32.74% | 33.03% | 33.14% | 33.25% | 33.35% | 33.46% | 33.56% | 33.67% | 33.78% | 33.88% | 33.99% | 34.09% | 34.2% | 34.31% | 34.41% | 34.52% | 34.62%
[8 empty] | Utility PV - Class 3 | Moderate | 29.02% | 29.2% | 29.37% | 29.54% | 29.71% | 29.88% | 30.05% | 30.22% | 30.39% | 30.56% | 30.73% | 30.9% | 31.07% | 31.24% | 31.36% | 31.48% | 31.6% | 31.72% | 31.84% | 31.96% | 32.08% | 32.2% | 32.32% | 32.44% | 32.56% | 32.68% | 32.79% | 32.91% | 33.03%
[8 empty] | Utility PV - Class 3 | Conservative | 28.85% | 28.85% | 28.85% | 28.85% | 28.85% | 28.85% | 28.85% | 28.85% | 28.85% | 28.85% | 28.85% | 28.85% | 28.85% | 28.85% | 29.01% | 29.17% | 29.33% | 29.49% | 29.65% | 29.81% | 29.97% | 30.13% | 30.29% | 30.45% | 30.61% | 30.76% | 30.92% | 31.08% | 31.24%
[8 empty] | Utility PV - Class 4 | Advanced | 27.77% | 28.06% | 28.36% | 28.65% | 28.95% | 29.24% | 29.53% | 29.83% | 30.12% | 30.42% | 30.71% | 31.01% | 31.3% | 31.6% | 31.69% | 31.78% | 31.87% | 31.96% | 32.05% | 32.15% | 32.24% | 32.33% | 32.42% | 32.51% | 32.6% | 32.69% | 32.78% | 32.87% | 32.96%
[8 empty] | Utility PV - Class 4 | Moderate | 27.64% | 27.81% | 27.98% | 28.15% | 28.32% | 28.49% | 28.66% | 28.83% | 29% | 29.17% | 29.34% | 29.51% | 29.67% | 29.84% | 29.96% | 30.08% | 30.2% | 30.31% | 30.43% | 30.55% | 30.66% | 30.78% | 30.9% | 31.01% | 31.13% | 31.25% | 31.37% | 31.48% | 31.6%
[8 empty] | Utility PV - Class 4 | Conservative | 27.47% | 27.47% | 27.47% | 27.47% | 27.47% | 27.47% | 27.47% | 27.47% | 27.47% | 27.47% | 27.47% | 27.47% | 27.47% | 27.47% | 27.63% | 27.79% | 27.95% | 28.1% | 28.26% | 28.42% | 28.58% | 28.74% | 28.89% | 29.05% | 29.21% | 29.37% | 29.53% | 29.69% | 29.84%
[8 empty] | Utility PV - Class 5 | Advanced | 26.38% | 26.67% | 26.95% | 27.24% | 27.53% | 27.81% | 28.1% | 28.39% | 28.67% | 28.96% | 29.25% | 29.53% | 29.82% | 30.11% | 30.19% | 30.27% | 30.35% | 30.43% | 30.51% | 30.59% | 30.67% | 30.75% | 30.83% | 30.91% | 30.99% | 31.07% | 31.15% | 31.23% | 31.31%
[8 empty] | Utility PV - Class 5 | Moderate | 26.26% | 26.42% | 26.59% | 26.75% | 26.92% | 27.08% | 27.25% | 27.41% | 27.58% | 27.74% | 27.91% | 28.07% | 28.24% | 28.4% | 28.52% | 28.63% | 28.74% | 28.86% | 28.97% | 29.09% | 29.2% | 29.31% | 29.43% | 29.54% | 29.65% | 29.77% | 29.88% | 29.99% | 30.11%
[8 empty] | Utility PV - Class 5 | Conservative | 26.09% | 26.09% | 26.09% | 26.09% | 26.09% | 26.09% | 26.09% | 26.09% | 26.09% | 26.09% | 26.09% | 26.09% | 26.09% | 26.09% | 26.25% | 26.4% | 26.56% | 26.71% | 26.86% | 27.02% | 27.17% | 27.33% | 27.48% | 27.63% | 27.79% | 27.94% | 28.1% | 28.25% | 28.4%
[8 empty] | Utility PV - Class 6 | Advanced | 25.02% | 25.3% | 25.57% | 25.85% | 26.13% | 26.41% | 26.69% | 26.97% | 27.25% | 27.53% | 27.8% | 28.08% | 28.36% | 28.64% | 28.71% | 28.78% | 28.85% | 28.92% | 28.99% | 29.06% | 29.13% | 29.2% | 29.27% | 29.34% | 29.41% | 29.48% | 29.55% | 29.62% | 29.69%
[8 empty] | Utility PV - Class 6 | Moderate | 24.9% | 25.06% | 25.22% | 25.38% | 25.54% | 25.7% | 25.86% | 26.02% | 26.18% | 26.34% | 26.5% | 26.66% | 26.82% | 26.98% | 27.09% | 27.2% | 27.32% | 27.43% | 27.54% | 27.65% | 27.76% | 27.87% | 27.98% | 28.09% | 28.2% | 28.31% | 28.42% | 28.53% | 28.64%
[8 empty] | Utility PV - Class 6 | Conservative | 24.74% | 24.74% | 24.74% | 24.74% | 24.74% | 24.74% | 24.74% | 24.74% | 24.74% | 24.74% | 24.74% | 24.74% | 24.74% | 24.74% | 24.89% | 25.04% | 25.19% | 25.34% | 25.49% | 25.64% | 25.79% | 25.94% | 26.09% | 26.24% | 26.39% | 26.53% | 26.68% | 26.83% | 26.98%
[8 empty] | Utility PV - Class 7 | Advanced | 23.73% | 24% | 24.27% | 24.54% | 24.81% | 25.09% | 25.36% | 25.63% | 25.9% | 26.17% | 26.44% | 26.71% | 26.98% | 27.25% | 27.31% | 27.37% | 27.43% | 27.49% | 27.55% | 27.61% | 27.67% | 27.73% | 27.79% | 27.85% | 27.91% | 27.97% | 28.03% | 28.09% | 28.15%
[8 empty] | Utility PV - Class 7 | Moderate | 23.62% | 23.78% | 23.93% | 24.09% | 24.24% | 24.4% | 24.56% | 24.71% | 24.87% | 25.03% | 25.18% | 25.34% | 25.5% | 25.65% | 25.76% | 25.87% | 25.97% | 26.08% | 26.18% | 26.29% | 26.4% | 26.5% | 26.61% | 26.72% | 26.82% | 26.93% | 27.04% | 27.14% | 27.25%
[8 empty] | Utility PV - Class 7 | Conservative | 23.46% | 23.46% | 23.46% | 23.46% | 23.46% | 23.46% | 23.46% | 23.46% | 23.46% | 23.46% | 23.46% | 23.46% | 23.46% | 23.46% | 23.61% | 23.75% | 23.9% | 24.05% | 24.19% | 24.34% | 24.48% | 24.63% | 24.78% | 24.92% | 25.07% | 25.21% | 25.36% | 25.51% | 25.65%
[8 empty] | Utility PV - Class 8 | Advanced | 22.82% | 23.08% | 23.34% | 23.6% | 23.86% | 24.12% | 24.38% | 24.64% | 24.9% | 25.16% | 25.42% | 25.68% | 25.94% | 26.2% | 26.26% | 26.32% | 26.37% | 26.43% | 26.49% | 26.55% | 26.61% | 26.66% | 26.72% | 26.78% | 26.84% | 26.9% | 26.95% | 27.01% | 27.07%
[8 empty] | Utility PV - Class 8 | Moderate | 22.71% | 22.86% | 23.01% | 23.16% | 23.31% | 23.47% | 23.62% | 23.77% | 23.92% | 24.07% | 24.22% | 24.37% | 24.53% | 24.68% | 24.78% | 24.88% | 24.98% | 25.08% | 25.18% | 25.29% | 25.39% | 25.49% | 25.59% | 25.69% | 25.79% | 25.9% | 26% | 26.1% | 26.2%
[8 empty] | Utility PV - Class 8 | Conservative | 22.56% | 22.56% | 22.56% | 22.56% | 22.56% | 22.56% | 22.56% | 22.56% | 22.56% | 22.56% | 22.56% | 22.56% | 22.56% | 22.56% | 22.7% | 22.84% | 22.98% | 23.12% | 23.26% | 23.41% | 23.55% | 23.69% | 23.83% | 23.97% | 24.11% | 24.25% | 24.39% | 24.54% | 24.68%
[8 empty] | Utility PV - Class 9 | Advanced | 21.71% | 21.96% | 22.21% | 22.47% | 22.72% | 22.97% | 23.22% | 23.47% | 23.72% | 23.97% | 24.22% | 24.47% | 24.72% | 24.97% | 25.02% | 25.08% | 25.13% | 25.18% | 25.23% | 25.29% | 25.34% | 25.39% | 25.44% | 25.49% | 25.55% | 25.6% | 25.65% | 25.7% | 25.75%
[8 empty] | Utility PV - Class 9 | Moderate | 21.61% | 21.76% | 21.9% | 22.05% | 22.19% | 22.34% | 22.49% | 22.63% | 22.78% | 22.93% | 23.07% | 23.22% | 23.36% | 23.51% | 23.61% | 23.71% | 23.8% | 23.9% | 24% | 24.1% | 24.19% | 24.29% | 24.39% | 24.49% | 24.58% | 24.68% | 24.78% | 24.88% | 24.97%
[8 empty] | Utility PV - Class 9 | Conservative | 21.46% | 21.46% | 21.46% | 21.46% | 21.46% | 21.46% | 21.46% | 21.46% | 21.46% | 21.46% | 21.46% | 21.46% | 21.46% | 21.46% | 21.6% | 21.74% | 21.87% | 22.01% | 22.15% | 22.28% | 22.42% | 22.55% | 22.69% | 22.83% | 22.96% | 23.1% | 23.24% | 23.37% | 23.51%
[8 empty] | Utility PV - Class 10 | Advanced | 19.92% | 20.16% | 20.4% | 20.63% | 20.87% | 21.1% | 21.34% | 21.58% | 21.81% | 22.05% | 22.29% | 22.52% | 22.76% | 22.99% | 23.04% | 23.08% | 23.12% | 23.16% | 23.2% | 23.25% | 23.29% | 23.33% | 23.37% | 23.41% | 23.46% | 23.5% | 23.54% | 23.58% | 23.62%
[8 empty] | Utility PV - Class 10 | Moderate | 19.83% | 19.96% | 20.1% | 20.24% | 20.38% | 20.51% | 20.65% | 20.79% | 20.93% | 21.06% | 21.2% | 21.34% | 21.48% | 21.61% | 21.71% | 21.8% | 21.89% | 21.98% | 22.07% | 22.17% | 22.26% | 22.35% | 22.44% | 22.53% | 22.63% | 22.72% | 22.81% | 22.9% | 22.99%
[8 empty] | Utility PV - Class 10 | Conservative | 19.69% | 19.69% | 19.69% | 19.69% | 19.69% | 19.69% | 19.69% | 19.69% | 19.69% | 19.69% | 19.69% | 19.69% | 19.69% | 19.69% | 19.82% | 19.94% | 20.07% | 20.2% | 20.33% | 20.46% | 20.59% | 20.72% | 20.84% | 20.97% | 21.1% | 21.23% | 21.36% | 21.49% | 21.61%
[10 empty] | 2022 | 2023 | 2024 | 2025 | 2026 | 2027 | 2028 | 2029 | 2030 | 2031 | 2032 | 2033 | 2034 | 2035 | 2036 | 2037 | 2038 | 2039 | 2040 | 2041 | 2042 | 2043 | 2044 | 2045 | 2046 | 2047 | 2048 | 2049 | 2050
[7 empty] | Annual Energy Production (kWh/kW) | Utility PV - Class 1 | Advanced | 2770.7973 | 2798.1385 | 2825.4796 | 2852.8207 | 2880.1619 | 2907.503 | 2934.8441 | 2962.1853 | 2989.5264 | 3016.8675 | 3044.2087 | 3071.5498 | 3098.8909 | 3126.2321 | 3137.2931 | 3148.3541 | 3159.4152 | 3170.4762 | 3181.5372 | 3192.5982 | 3203.6592 | 3214.7203 | 3225.7813 | 3236.8423 | 3247.9033 | 3258.9644 | 3270.0254 | 3281.0864 | 3292.1474
[8 empty] | Utility PV - Class 1 | Moderate | 2758.9807 | 2774.5053 | 2790.0298 | 2805.5544 | 2821.0789 | 2836.6035 | 2852.128 | 2867.6526 | 2883.1771 | 2898.7017 | 2914.2262 | 2929.7508 | 2945.2753 | 2960.7999 | 2971.8287 | 2982.8575 | 2993.8863 | 3004.9151 | 3015.944 | 3026.9728 | 3038.0016 | 3049.0304 | 3060.0592 | 3071.088 | 3082.1168 | 3093.1456 | 3104.1745 | 3115.2033 | 3126.2321
[8 empty] | Utility PV - Class 1 | Conservative | 2743.4562 | 2743.4562 | 2743.4562 | 2743.4562 | 2743.4562 | 2743.4562 | 2743.4562 | 2743.4562 | 2743.4562 | 2743.4562 | 2743.4562 | 2743.4562 | 2743.4562 | 2743.4562 | 2757.9458 | 2772.4353 | 2786.9249 | 2801.4145 | 2815.9041 | 2830.3937 | 2844.8833 | 2859.3728 | 2873.8624 | 2888.352 | 2902.8416 | 2917.3312 | 2931.8207 | 2946.3103 | 2960.7999
[8 empty] | Utility PV - Class 2 | Advanced | 2680.2927 | 2706.485 | 2732.6773 | 2758.8696 | 2785.0619 | 2811.2542 | 2837.4465 | 2863.6388 | 2889.8311 | 2916.0234 | 2942.2157 | 2968.408 | 2994.6003 | 3020.7926 | 3031.7344 | 3042.6763 | 3053.6182 | 3064.56 | 3075.5019 | 3086.4437 | 3097.3856 | 3108.3275 | 3119.2693 | 3130.2112 | 3141.153 | 3152.0949 | 3163.0368 | 3173.9786 | 3184.9205
[8 empty] | Utility PV - Class 2 | Moderate | 2668.9275 | 2683.7547 | 2698.5818 | 2713.409 | 2728.2361 | 2743.0632 | 2757.8904 | 2772.7175 | 2787.5447 | 2802.3718 | 2817.1989 | 2832.0261 | 2846.8532 | 2861.6803 | 2872.2878 | 2882.8953 | 2893.5028 | 2904.1103 | 2914.7178 | 2925.3252 | 2935.9327 | 2946.5402 | 2957.1477 | 2967.7552 | 2978.3626 | 2988.9701 | 2999.5776 | 3010.1851 | 3020.7926
[8 empty] | Utility PV - Class 2 | Conservative | 2654.1004 | 2654.1004 | 2654.1004 | 2654.1004 | 2654.1004 | 2654.1004 | 2654.1004 | 2654.1004 | 2654.1004 | 2654.1004 | 2654.1004 | 2654.1004 | 2654.1004 | 2654.1004 | 2667.9391 | 2681.7777 | 2695.6164 | 2709.4551 | 2723.2937 | 2737.1324 | 2750.971 | 2764.8097 | 2778.6484 | 2792.487 | 2806.3257 | 2820.1644 | 2834.003 | 2847.8417 | 2861.6803
[8 empty] | Utility PV - Class 3 | Advanced | 2553.7541 | 2579.9069 | 2606.0598 | 2632.2127 | 2658.3656 | 2684.5185 | 2710.6713 | 2736.8242 | 2762.9771 | 2789.13 | 2815.2828 | 2841.4357 | 2867.5886 | 2893.7415 | 2903.0335 | 2912.3255 | 2921.6175 | 2930.9095 | 2940.2015 | 2949.4935 | 2958.7855 | 2968.0774 | 2977.3694 | 2986.6614 | 2995.9534 | 3005.2454 | 3014.5374 | 3023.8294 | 3033.1214
[8 empty] | Utility PV - Class 3 | Moderate | 2542.5452 | 2557.4891 | 2572.4331 | 2587.3771 | 2602.3211 | 2617.2651 | 2632.209 | 2647.153 | 2662.097 | 2677.041 | 2691.985 | 2706.9289 | 2721.8729 | 2736.8169 | 2747.2785 | 2757.7402 | 2768.2018 | 2778.6634 | 2789.1251 | 2799.5867 | 2810.0484 | 2820.51 | 2830.9716 | 2841.4333 | 2851.8949 | 2862.3566 | 2872.8182 | 2883.2798 | 2893.7415
[8 empty] | Utility PV - Class 3 | Conservative | 2527.6012 | 2527.6012 | 2527.6012 | 2527.6012 | 2527.6012 | 2527.6012 | 2527.6012 | 2527.6012 | 2527.6012 | 2527.6012 | 2527.6012 | 2527.6012 | 2527.6012 | 2527.6012 | 2541.5489 | 2555.4966 | 2569.4443 | 2583.392 | 2597.3398 | 2611.2875 | 2625.2352 | 2639.1829 | 2653.1306 | 2667.0783 | 2681.026 | 2694.9737 | 2708.9215 | 2722.8692 | 2736.8169
[8 empty] | Utility PV - Class 4 | Advanced | 2432.2685 | 2458.0999 | 2483.9313 | 2509.7627 | 2535.5941 | 2561.4255 | 2587.2569 | 2613.0882 | 2638.9196 | 2664.751 | 2690.5824 | 2716.4138 | 2742.2452 | 2768.0766 | 2776.0531 | 2784.0296 | 2792.0062 | 2799.9827 | 2807.9592 | 2815.9358 | 2823.9123 | 2831.8888 | 2839.8654 | 2847.8419 | 2855.8184 | 2863.795 | 2871.7715 | 2879.748 | 2887.7246
[8 empty] | Utility PV - Class 4 | Moderate | 2421.2894 | 2436.1417 | 2450.9939 | 2465.8462 | 2480.6985 | 2495.5507 | 2510.403 | 2525.2553 | 2540.1075 | 2554.9598 | 2569.8121 | 2584.6643 | 2599.5166 | 2614.3689 | 2624.616 | 2634.8632 | 2645.1104 | 2655.3576 | 2665.6048 | 2675.8519 | 2686.0991 | 2696.3463 | 2706.5935 | 2716.8407 | 2727.0878 | 2737.335 | 2747.5822 | 2757.8294 | 2768.0766
[8 empty] | Utility PV - Class 4 | Conservative | 2406.4372 | 2406.4372 | 2406.4372 | 2406.4372 | 2406.4372 | 2406.4372 | 2406.4372 | 2406.4372 | 2406.4372 | 2406.4372 | 2406.4372 | 2406.4372 | 2406.4372 | 2406.4372 | 2420.2993 | 2434.1614 | 2448.0235 | 2461.8856 | 2475.7477 | 2489.6098 | 2503.4719 | 2517.3341 | 2531.1962 | 2545.0583 | 2558.9204 | 2572.7825 | 2586.6446 | 2600.5067 | 2614.3689
[8 empty] | Utility PV - Class 5 | Advanced | 2310.9521 | 2336.0703 | 2361.1885 | 2386.3067 | 2411.4249 | 2436.5431 | 2461.6614 | 2486.7796 | 2511.8978 | 2537.016 | 2562.1342 | 2587.2524 | 2612.3706 | 2637.4888 | 2644.5229 | 2651.557 | 2658.5912 | 2665.6253 | 2672.6594 | 2679.6935 | 2686.7277 | 2693.7618 | 2700.7959 | 2707.8301 | 2714.8642 | 2721.8983 | 2728.9325 | 2735.9666 | 2743.0007
[8 empty] | Utility PV - Class 5 | Moderate | 2300.2852 | 2314.7365 | 2329.1878 | 2343.639 | 2358.0903 | 2372.5416 | 2386.9929 | 2401.4441 | 2415.8954 | 2430.3467 | 2444.798 | 2459.2492 | 2473.7005 | 2488.1518 | 2498.1076 | 2508.0634 | 2518.0192 | 2527.975 | 2537.9308 | 2547.8866 | 2557.8424 | 2567.7982 | 2577.754 | 2587.7098 | 2597.6656 | 2607.6214 | 2617.5772 | 2627.533 | 2637.4888
[8 empty] | Utility PV - Class 5 | Conservative | 2285.8339 | 2285.8339 | 2285.8339 | 2285.8339 | 2285.8339 | 2285.8339 | 2285.8339 | 2285.8339 | 2285.8339 | 2285.8339 | 2285.8339 | 2285.8339 | 2285.8339 | 2285.8339 | 2299.3218 | 2312.8097 | 2326.2975 | 2339.7854 | 2353.2732 | 2366.7611 | 2380.2489 | 2393.7368 | 2407.2246 | 2420.7125 | 2434.2004 | 2447.6882 | 2461.1761 | 2474.6639 | 2488.1518
[8 empty] | Utility PV - Class 6 | Advanced | 2191.4714 | 2215.8857 | 2240.3001 | 2264.7145 | 2289.1288 | 2313.5432 | 2337.9576 | 2362.3719 | 2386.7863 | 2411.2007 | 2435.615 | 2460.0294 | 2484.4438 | 2508.8581 | 2514.9655 | 2521.0728 | 2527.1802 | 2533.2875 | 2539.3949 | 2545.5022 | 2551.6096 | 2557.7169 | 2563.8243 | 2569.9316 | 2576.039 | 2582.1463 | 2588.2537 | 2594.3611 | 2600.4684
[8 empty] | Utility PV - Class 6 | Moderate | 2181.1094 | 2195.1619 | 2209.2143 | 2223.2667 | 2237.3192 | 2251.3716 | 2265.424 | 2279.4765 | 2293.5289 | 2307.5813 | 2321.6338 | 2335.6862 | 2349.7386 | 2363.7911 | 2373.4622 | 2383.1333 | 2392.8045 | 2402.4756 | 2412.1468 | 2421.8179 | 2431.489 | 2441.1602 | 2450.8313 | 2460.5024 | 2470.1736 | 2479.8447 | 2489.5159 | 2499.187 | 2508.8581
[8 empty] | Utility PV - Class 6 | Conservative | 2167.057 | 2167.057 | 2167.057 | 2167.057 | 2167.057 | 2167.057 | 2167.057 | 2167.057 | 2167.057 | 2167.057 | 2167.057 | 2167.057 | 2167.057 | 2167.057 | 2180.1726 | 2193.2882 | 2206.4038 | 2219.5194 | 2232.635 | 2245.7506 | 2258.8662 | 2271.9818 | 2285.0974 | 2298.213 | 2311.3286 | 2324.4443 | 2337.5599 | 2350.6755 | 2363.7911
[8 empty] | Utility PV - Class 7 | Advanced | 2078.9865 | 2102.681 | 2126.3754 | 2150.0698 | 2173.7643 | 2197.4587 | 2221.1531 | 2244.8476 | 2268.542 | 2292.2364 | 2315.9308 | 2339.6253 | 2363.3197 | 2387.0141 | 2392.3032 | 2397.5923 | 2402.8814 | 2408.1705 | 2413.4596 | 2418.7487 | 2424.0378 | 2429.3269 | 2434.616 | 2439.9051 | 2445.1942 | 2450.4832 | 2455.7723 | 2461.0614 | 2466.3505
[8 empty] | Utility PV - Class 7 | Moderate | 2068.9951 | 2082.6981 | 2096.4011 | 2110.1042 | 2123.8072 | 2137.5102 | 2151.2132 | 2164.9162 | 2178.6192 | 2192.3223 | 2206.0253 | 2219.7283 | 2233.4313 | 2247.1343 | 2256.4596 | 2265.785 | 2275.1103 | 2284.4356 | 2293.7609 | 2303.0862 | 2312.4116 | 2321.7369 | 2331.0622 | 2340.3875 | 2349.7129 | 2359.0382 | 2368.3635 | 2377.6888 | 2387.0141
[8 empty] | Utility PV - Class 7 | Conservative | 2055.2921 | 2055.2921 | 2055.2921 | 2055.2921 | 2055.2921 | 2055.2921 | 2055.2921 | 2055.2921 | 2055.2921 | 2055.2921 | 2055.2921 | 2055.2921 | 2055.2921 | 2055.2921 | 2068.0816 | 2080.8711 | 2093.6605 | 2106.45 | 2119.2395 | 2132.029 | 2144.8185 | 2157.6079 | 2170.3974 | 2183.1869 | 2195.9764 | 2208.7659 | 2221.5553 | 2234.3448 | 2247.1343
[8 empty] | Utility PV - Class 8 | Advanced | 1998.8756 | 2021.667 | 2044.4583 | 2067.2497 | 2090.041 | 2112.8324 | 2135.6237 | 2158.415 | 2181.2064 | 2203.9977 | 2226.7891 | 2249.5804 | 2272.3718 | 2295.1631 | 2300.239 | 2305.3148 | 2310.3907 | 2315.4666 | 2320.5424 | 2325.6183 | 2330.6942 | 2335.7701 | 2340.8459 | 2345.9218 | 2350.9977 | 2356.0735 | 2361.1494 | 2366.2253 | 2371.3012
[8 empty] | Utility PV - Class 8 | Moderate | 1989.3389 | 2002.5936 | 2015.8483 | 2029.1029 | 2042.3576 | 2055.6122 | 2068.8669 | 2082.1215 | 2095.3762 | 2108.6308 | 2121.8855 | 2135.1401 | 2148.3948 | 2161.6494 | 2170.5503 | 2179.4512 | 2188.3522 | 2197.2531 | 2206.154 | 2215.0549 | 2223.9558 | 2232.8567 | 2241.7576 | 2250.6585 | 2259.5594 | 2268.4604 | 2277.3613 | 2286.2622 | 2295.1631
[8 empty] | Utility PV - Class 8 | Conservative | 1976.0843 | 1976.0843 | 1976.0843 | 1976.0843 | 1976.0843 | 1976.0843 | 1976.0843 | 1976.0843 | 1976.0843 | 1976.0843 | 1976.0843 | 1976.0843 | 1976.0843 | 1976.0843 | 1988.4553 | 2000.8263 | 2013.1973 | 2025.5683 | 2037.9393 | 2050.3103 | 2062.6814 | 2075.0524 | 2087.4234 | 2099.7944 | 2112.1654 | 2124.5364 | 2136.9074 | 2149.2784 | 2161.6494
[8 empty] | Utility PV - Class 9 | Advanced | 1902.0711 | 1924.0355 | 1945.9999 | 1967.9643 | 1989.9287 | 2011.8931 | 2033.8575 | 2055.8219 | 2077.7863 | 2099.7507 | 2121.7151 | 2143.6795 | 2165.6439 | 2187.6082 | 2192.1762 | 2196.7442 | 2201.3122 | 2205.8802 | 2210.4482 | 2215.0162 | 2219.5842 | 2224.1522 | 2228.7202 | 2233.2881 | 2237.8561 | 2242.4241 | 2246.9921 | 2251.5601 | 2256.1281
[8 empty] | Utility PV - Class 9 | Moderate | 1892.924 | 1905.7413 | 1918.5586 | 1931.3759 | 1944.1932 | 1957.0105 | 1969.8277 | 1982.645 | 1995.4623 | 2008.2796 | 2021.0969 | 2033.9142 | 2046.7314 | 2059.5487 | 2068.086 | 2076.6233 | 2085.1606 | 2093.6979 | 2102.2352 | 2110.7725 | 2119.3098 | 2127.8471 | 2136.3844 | 2144.9217 | 2153.459 | 2161.9963 | 2170.5336 | 2179.0709 | 2187.6082
[8 empty] | Utility PV - Class 9 | Conservative | 1880.1067 | 1880.1067 | 1880.1067 | 1880.1067 | 1880.1067 | 1880.1067 | 1880.1067 | 1880.1067 | 1880.1067 | 1880.1067 | 1880.1067 | 1880.1067 | 1880.1067 | 1880.1067 | 1892.0695 | 1904.0323 | 1915.9951 | 1927.9579 | 1939.9207 | 1951.8835 | 1963.8463 | 1975.8091 | 1987.7719 | 1999.7347 | 2011.6975 | 2023.6603 | 2035.6231 | 2047.5859 | 2059.5487
[8 empty] | Utility PV - Class 10 | Advanced | 1745.3078 | 1766.001 | 1786.6941 | 1807.3873 | 1828.0804 | 1848.7736 | 1869.4668 | 1890.1599 | 1910.8531 | 1931.5462 | 1952.2394 | 1972.9325 | 1993.6257 | 2014.3188 | 2018.0001 | 2021.6813 | 2025.3626 | 2029.0438 | 2032.7251 | 2036.4064 | 2040.0876 | 2043.7689 | 2047.4501 | 2051.1314 | 2054.8126 | 2058.4939 | 2062.1751 | 2065.8564 | 2069.5376
[8 empty] | Utility PV - Class 10 | Moderate | 1736.6717 | 1748.7288 | 1760.7859 | 1772.8429 | 1784.9 | 1796.957 | 1809.0141 | 1821.0712 | 1833.1282 | 1845.1853 | 1857.2423 | 1869.2994 | 1881.3565 | 1893.4135 | 1901.4739 | 1909.5342 | 1917.5946 | 1925.6549 | 1933.7153 | 1941.7756 | 1949.836 | 1957.8964 | 1965.9567 | 1974.0171 | 1982.0774 | 1990.1378 | 1998.1981 | 2006.2585 | 2014.3188
[8 empty] | Utility PV - Class 10 | Conservative | 1724.6147 | 1724.6147 | 1724.6147 | 1724.6147 | 1724.6147 | 1724.6147 | 1724.6147 | 1724.6147 | 1724.6147 | 1724.6147 | 1724.6147 | 1724.6147 | 1724.6147 | 1724.6147 | 1735.8679 | 1747.1212 | 1758.3744 | 1769.6277 | 1780.881 | 1792.1342 | 1803.3875 | 1814.6407 | 1825.894 | 1837.1472 | 1848.4005 | 1859.6537 | 1870.907 | 1882.1603 | 1893.4135
[10 empty] | 2022 | 2023 | 2024 | 2025 | 2026 | 2027 | 2028 | 2029 | 2030 | 2031 | 2032 | 2033 | 2034 | 2035 | 2036 | 2037 | 2038 | 2039 | 2040 | 2041 | 2042 | 2043 | 2044 | 2045 | 2046 | 2047 | 2048 | 2049 | 2050
[7 empty] | CAPEX ($/kW) | Utility PV - Class 1 | Advanced | 1482.6833 | 1610.9047 | 1533.5706 | 1456.2366 | 1378.9026 | 1301.5686 | 1224.2345 | 1146.9005 | 1069.5665 | 992.2325 | 914.8984 | 837.5644 | 760.2304 | 682.8964 | 674.8745 | 666.8527 | 658.8308 | 650.809 | 642.7872 | 634.7653 | 626.7435 | 618.7216 | 610.6998 | 602.678 | 594.6561 | 586.6343 | 578.6124 | 570.5906 | 562.5687
[8 empty] | Utility PV - Class 1 | Moderate | 1482.6833 | 1610.9047 | 1551.2727 | 1491.6407 | 1432.0088 | 1372.3768 | 1312.7449 | 1253.1129 | 1193.4809 | 1133.849 | 1074.217 | 1014.5851 | 954.9531 | 895.3211 | 881.1595 | 866.9978 | 852.8362 | 838.6745 | 824.5129 | 810.3512 | 796.1896 | 782.0279 | 767.8663 | 753.7046 | 739.543 | 725.3813 | 711.2197 | 697.058 | 682.8964
[8 empty] | Utility PV - Class 1 | Conservative | 1482.6833 | 1610.9047 | 1575.7665 | 1540.6284 | 1505.4903 | 1470.3521 | 1435.214 | 1400.0759 | 1364.9377 | 1329.7996 | 1294.6615 | 1259.5234 | 1224.3852 | 1189.2471 | 1169.652 | 1150.057 | 1130.4619 | 1110.8668 | 1091.2718 | 1071.6767 | 1052.0816 | 1032.4866 | 1012.8915 | 993.2965 | 973.7014 | 954.1063 | 934.5113 | 914.9162 | 895.3211
[8 empty] | Utility PV - Class 2 | Advanced | 1482.6833 | 1610.9047 | 1533.5706 | 1456.2366 | 1378.9026 | 1301.5686 | 1224.2345 | 1146.9005 | 1069.5665 | 992.2325 | 914.8984 | 837.5644 | 760.2304 | 682.8964 | 674.8745 | 666.8527 | 658.8308 | 650.809 | 642.7872 | 634.7653 | 626.7435 | 618.7216 | 610.6998 | 602.678 | 594.6561 | 586.6343 | 578.6124 | 570.5906 | 562.5687
[8 empty] | Utility PV - Class 2 | Moderate | 1482.6833 | 1610.9047 | 1551.2727 | 1491.6407 | 1432.0088 | 1372.3768 | 1312.7449 | 1253.1129 | 1193.4809 | 1133.849 | 1074.217 | 1014.5851 | 954.9531 | 895.3211 | 881.1595 | 866.9978 | 852.8362 | 838.6745 | 824.5129 | 810.3512 | 796.1896 | 782.0279 | 767.8663 | 753.7046 | 739.543 | 725.3813 | 711.2197 | 697.058 | 682.8964
[8 empty] | Utility PV - Class 2 | Conservative | 1482.6833 | 1610.9047 | 1575.7665 | 1540.6284 | 1505.4903 | 1470.3521 | 1435.214 | 1400.0759 | 1364.9377 | 1329.7996 | 1294.6615 | 1259.5234 | 1224.3852 | 1189.2471 | 1169.652 | 1150.057 | 1130.4619 | 1110.8668 | 1091.2718 | 1071.6767 | 1052.0816 | 1032.4866 | 1012.8915 | 993.2965 | 973.7014 | 954.1063 | 934.5113 | 914.9162 | 895.3211
[8 empty] | Utility PV - Class 3 | Advanced | 1482.6833 | 1610.9047 | 1533.5706 | 1456.2366 | 1378.9026 | 1301.5686 | 1224.2345 | 1146.9005 | 1069.5665 | 992.2325 | 914.8984 | 837.5644 | 760.2304 | 682.8964 | 674.8745 | 666.8527 | 658.8308 | 650.809 | 642.7872 | 634.7653 | 626.7435 | 618.7216 | 610.6998 | 602.678 | 594.6561 | 586.6343 | 578.6124 | 570.5906 | 562.5687
[8 empty] | Utility PV - Class 3 | Moderate | 1482.6833 | 1610.9047 | 1551.2727 | 1491.6407 | 1432.0088 | 1372.3768 | 1312.7449 | 1253.1129 | 1193.4809 | 1133.849 | 1074.217 | 1014.5851 | 954.9531 | 895.3211 | 881.1595 | 866.9978 | 852.8362 | 838.6745 | 824.5129 | 810.3512 | 796.1896 | 782.0279 | 767.8663 | 753.7046 | 739.543 | 725.3813 | 711.2197 | 697.058 | 682.8964
[8 empty] | Utility PV - Class 3 | Conservative | 1482.6833 | 1610.9047 | 1575.7665 | 1540.6284 | 1505.4903 | 1470.3521 | 1435.214 | 1400.0759 | 1364.9377 | 1329.7996 | 1294.6615 | 1259.5234 | 1224.3852 | 1189.2471 | 1169.652 | 1150.057 | 1130.4619 | 1110.8668 | 1091.2718 | 1071.6767 | 1052.0816 | 1032.4866 | 1012.8915 | 993.2965 | 973.7014 | 954.1063 | 934.5113 | 914.9162 | 895.3211
[8 empty] | Utility PV - Class 4 | Advanced | 1482.6833 | 1610.9047 | 1533.5706 | 1456.2366 | 1378.9026 | 1301.5686 | 1224.2345 | 1146.9005 | 1069.5665 | 992.2325 | 914.8984 | 837.5644 | 760.2304 | 682.8964 | 674.8745 | 666.8527 | 658.8308 | 650.809 | 642.7872 | 634.7653 | 626.7435 | 618.7216 | 610.6998 | 602.678 | 594.6561 | 586.6343 | 578.6124 | 570.5906 | 562.5687
[8 empty] | Utility PV - Class 4 | Moderate | 1482.6833 | 1610.9047 | 1551.2727 | 1491.6407 | 1432.0088 | 1372.3768 | 1312.7449 | 1253.1129 | 1193.4809 | 1133.849 | 1074.217 | 1014.5851 | 954.9531 | 895.3211 | 881.1595 | 866.9978 | 852.8362 | 838.6745 | 824.5129 | 810.3512 | 796.1896 | 782.0279 | 767.8663 | 753.7046 | 739.543 | 725.3813 | 711.2197 | 697.058 | 682.8964
[8 empty] | Utility PV - Class 4 | Conservative | 1482.6833 | 1610.9047 | 1575.7665 | 1540.6284 | 1505.4903 | 1470.3521 | 1435.214 | 1400.0759 | 1364.9377 | 1329.7996 | 1294.6615 | 1259.5234 | 1224.3852 | 1189.2471 | 1169.652 | 1150.057 | 1130.4619 | 1110.8668 | 1091.2718 | 1071.6767 | 1052.0816 | 1032.4866 | 1012.8915 | 993.2965 | 973.7014 | 954.1063 | 934.5113 | 914.9162 | 895.3211
[8 empty] | Utility PV - Class 5 | Advanced | 1482.6833 | 1610.9047 | 1533.5706 | 1456.2366 | 1378.9026 | 1301.5686 | 1224.2345 | 1146.9005 | 1069.5665 | 992.2325 | 914.8984 | 837.5644 | 760.2304 | 682.8964 | 674.8745 | 666.8527 | 658.8308 | 650.809 | 642.7872 | 634.7653 | 626.7435 | 618.7216 | 610.6998 | 602.678 | 594.6561 | 586.6343 | 578.6124 | 570.5906 | 562.5687
[8 empty] | Utility PV - Class 5 | Moderate | 1482.6833 | 1610.9047 | 1551.2727 | 1491.6407 | 1432.0088 | 1372.3768 | 1312.7449 | 1253.1129 | 1193.4809 | 1133.849 | 1074.217 | 1014.5851 | 954.9531 | 895.3211 | 881.1595 | 866.9978 | 852.8362 | 838.6745 | 824.5129 | 810.3512 | 796.1896 | 782.0279 | 767.8663 | 753.7046 | 739.543 | 725.3813 | 711.2197 | 697.058 | 682.8964
[8 empty] | Utility PV - Class 5 | Conservative | 1482.6833 | 1610.9047 | 1575.7665 | 1540.6284 | 1505.4903 | 1470.3521 | 1435.214 | 1400.0759 | 1364.9377 | 1329.7996 | 1294.6615 | 1259.5234 | 1224.3852 | 1189.2471 | 1169.652 | 1150.057 | 1130.4619 | 1110.8668 | 1091.2718 | 1071.6767 | 1052.0816 | 1032.4866 | 1012.8915 | 993.2965 | 973.7014 | 954.1063 | 934.5113 | 914.9162 | 895.3211
[8 empty] | Utility PV - Class 6 | Advanced | 1482.6833 | 1610.9047 | 1533.5706 | 1456.2366 | 1378.9026 | 1301.5686 | 1224.2345 | 1146.9005 | 1069.5665 | 992.2325 | 914.8984 | 837.5644 | 760.2304 | 682.8964 | 674.8745 | 666.8527 | 658.8308 | 650.809 | 642.7872 | 634.7653 | 626.7435 | 618.7216 | 610.6998 | 602.678 | 594.6561 | 586.6343 | 578.6124 | 570.5906 | 562.5687
[8 empty] | Utility PV - Class 6 | Moderate | 1482.6833 | 1610.9047 | 1551.2727 | 1491.6407 | 1432.0088 | 1372.3768 | 1312.7449 | 1253.1129 | 1193.4809 | 1133.849 | 1074.217 | 1014.5851 | 954.9531 | 895.3211 | 881.1595 | 866.9978 | 852.8362 | 838.6745 | 824.5129 | 810.3512 | 796.1896 | 782.0279 | 767.8663 | 753.7046 | 739.543 | 725.3813 | 711.2197 | 697.058 | 682.8964
[8 empty] | Utility PV - Class 6 | Conservative | 1482.6833 | 1610.9047 | 1575.7665 | 1540.6284 | 1505.4903 | 1470.3521 | 1435.214 | 1400.0759 | 1364.9377 | 1329.7996 | 1294.6615 | 1259.5234 | 1224.3852 | 1189.2471 | 1169.652 | 1150.057 | 1130.4619 | 1110.8668 | 1091.2718 | 1071.6767 | 1052.0816 | 1032.4866 | 1012.8915 | 993.2965 | 973.7014 | 954.1063 | 934.5113 | 914.9162 | 895.3211
[8 empty] | Utility PV - Class 7 | Advanced | 1482.6833 | 1610.9047 | 1533.5706 | 1456.2366 | 1378.9026 | 1301.5686 | 1224.2345 | 1146.9005 | 1069.5665 | 992.2325 | 914.8984 | 837.5644 | 760.2304 | 682.8964 | 674.8745 | 666.8527 | 658.8308 | 650.809 | 642.7872 | 634.7653 | 626.7435 | 618.7216 | 610.6998 | 602.678 | 594.6561 | 586.6343 | 578.6124 | 570.5906 | 562.5687
[8 empty] | Utility PV - Class 7 | Moderate | 1482.6833 | 1610.9047 | 1551.2727 | 1491.6407 | 1432.0088 | 1372.3768 | 1312.7449 | 1253.1129 | 1193.4809 | 1133.849 | 1074.217 | 1014.5851 | 954.9531 | 895.3211 | 881.1595 | 866.9978 | 852.8362 | 838.6745 | 824.5129 | 810.3512 | 796.1896 | 782.0279 | 767.8663 | 753.7046 | 739.543 | 725.3813 | 711.2197 | 697.058 | 682.8964
[8 empty] | Utility PV - Class 7 | Conservative | 1482.6833 | 1610.9047 | 1575.7665 | 1540.6284 | 1505.4903 | 1470.3521 | 1435.214 | 1400.0759 | 1364.9377 | 1329.7996 | 1294.6615 | 1259.5234 | 1224.3852 | 1189.2471 | 1169.652 | 1150.057 | 1130.4619 | 1110.8668 | 1091.2718 | 1071.6767 | 1052.0816 | 1032.4866 | 1012.8915 | 993.2965 | 973.7014 | 954.1063 | 934.5113 | 914.9162 | 895.3211
[8 empty] | Utility PV - Class 8 | Advanced | 1482.6833 | 1610.9047 | 1533.5706 | 1456.2366 | 1378.9026 | 1301.5686 | 1224.2345 | 1146.9005 | 1069.5665 | 992.2325 | 914.8984 | 837.5644 | 760.2304 | 682.8964 | 674.8745 | 666.8527 | 658.8308 | 650.809 | 642.7872 | 634.7653 | 626.7435 | 618.7216 | 610.6998 | 602.678 | 594.6561 | 586.6343 | 578.6124 | 570.5906 | 562.5687
[8 empty] | Utility PV - Class 8 | Moderate | 1482.6833 | 1610.9047 | 1551.2727 | 1491.6407 | 1432.0088 | 1372.3768 | 1312.7449 | 1253.1129 | 1193.4809 | 1133.849 | 1074.217 | 1014.5851 | 954.9531 | 895.3211 | 881.1595 | 866.9978 | 852.8362 | 838.6745 | 824.5129 | 810.3512 | 796.1896 | 782.0279 | 767.8663 | 753.7046 | 739.543 | 725.3813 | 711.2197 | 697.058 | 682.8964
[8 empty] | Utility PV - Class 8 | Conservative | 1482.6833 | 1610.9047 | 1575.7665 | 1540.6284 | 1505.4903 | 1470.3521 | 1435.214 | 1400.0759 | 1364.9377 | 1329.7996 | 1294.6615 | 1259.5234 | 1224.3852 | 1189.2471 | 1169.652 | 1150.057 | 1130.4619 | 1110.8668 | 1091.2718 | 1071.6767 | 1052.0816 | 1032.4866 | 1012.8915 | 993.2965 | 973.7014 | 954.1063 | 934.5113 | 914.9162 | 895.3211
[8 empty] | Utility PV - Class 9 | Advanced | 1482.6833 | 1610.9047 | 1533.5706 | 1456.2366 | 1378.9026 | 1301.5686 | 1224.2345 | 1146.9005 | 1069.5665 | 992.2325 | 914.8984 | 837.5644 | 760.2304 | 682.8964 | 674.8745 | 666.8527 | 658.8308 | 650.809 | 642.7872 | 634.7653 | 626.7435 | 618.7216 | 610.6998 | 602.678 | 594.6561 | 586.6343 | 578.6124 | 570.5906 | 562.5687
[8 empty] | Utility PV - Class 9 | Moderate | 1482.6833 | 1610.9047 | 1551.2727 | 1491.6407 | 1432.0088 | 1372.3768 | 1312.7449 | 1253.1129 | 1193.4809 | 1133.849 | 1074.217 | 1014.5851 | 954.9531 | 895.3211 | 881.1595 | 866.9978 | 852.8362 | 838.6745 | 824.5129 | 810.3512 | 796.1896 | 782.0279 | 767.8663 | 753.7046 | 739.543 | 725.3813 | 711.2197 | 697.058 | 682.8964
[8 empty] | Utility PV - Class 9 | Conservative | 1482.6833 | 1610.9047 | 1575.7665 | 1540.6284 | 1505.4903 | 1470.3521 | 1435.214 | 1400.0759 | 1364.9377 | 1329.7996 | 1294.6615 | 1259.5234 | 1224.3852 | 1189.2471 | 1169.652 | 1150.057 | 1130.4619 | 1110.8668 | 1091.2718 | 1071.6767 | 1052.0816 | 1032.4866 | 1012.8915 | 993.2965 | 973.7014 | 954.1063 | 934.5113 | 914.9162 | 895.3211
[8 empty] | Utility PV - Class 10 | Advanced | 1482.6833 | 1610.9047 | 1533.5706 | 1456.2366 | 1378.9026 | 1301.5686 | 1224.2345 | 1146.9005 | 1069.5665 | 992.2325 | 914.8984 | 837.5644 | 760.2304 | 682.8964 | 674.8745 | 666.8527 | 658.8308 | 650.809 | 642.7872 | 634.7653 | 626.7435 | 618.7216 | 610.6998 | 602.678 | 594.6561 | 586.6343 | 578.6124 | 570.5906 | 562.5687
[8 empty] | Utility PV - Class 10 | Moderate | 1482.6833 | 1610.9047 | 1551.2727 | 1491.6407 | 1432.0088 | 1372.3768 | 1312.7449 | 1253.1129 | 1193.4809 | 1133.849 | 1074.217 | 1014.5851 | 954.9531 | 895.3211 | 881.1595 | 866.9978 | 852.8362 | 838.6745 | 824.5129 | 810.3512 | 796.1896 | 782.0279 | 767.8663 | 753.7046 | 739.543 | 725.3813 | 711.2197 | 697.058 | 682.8964
[8 empty] | Utility PV - Class 10 | Conservative | 1482.6833 | 1610.9047 | 1575.7665 | 1540.6284 | 1505.4903 | 1470.3521 | 1435.214 | 1400.0759 | 1364.9377 | 1329.7996 | 1294.6615 | 1259.5234 | 1224.3852 | 1189.2471 | 1169.652 | 1150.057 | 1130.4619 | 1110.8668 | 1091.2718 | 1071.6767 | 1052.0816 | 1032.4866 | 1012.8915 | 993.2965 | 973.7014 | 954.1063 | 934.5113 | 914.9162 | 895.3211
[10 empty] | 2022 | 2023 | 2024 | 2025 | 2026 | 2027 | 2028 | 2029 | 2030 | 2031 | 2032 | 2033 | 2034 | 2035 | 2036 | 2037 | 2038 | 2039 | 2040 | 2041 | 2042 | 2043 | 2044 | 2045 | 2046 | 2047 | 2048 | 2049 | 2050
[7 empty] | Construction Financing Cost ($/kW) | Utility PV - Class 1 | Advanced | 51.2851 | 55.7202 | 53.0452 | 50.3703 | 47.6954 | 45.0204 | 42.3455 | 39.6706 | 36.9956 | 34.3207 | 31.6458 | 28.9708 | 26.2959 | 23.621 | 23.3435 | 23.066 | 22.7885 | 22.5111 | 22.2336 | 21.9561 | 21.6787 | 21.4012 | 21.1237 | 20.8462 | 20.5688 | 20.2913 | 20.0138 | 19.7364 | 19.4589
[8 empty] | Utility PV - Class 1 | Moderate | 51.2851 | 55.7202 | 53.6575 | 51.5949 | 49.5323 | 47.4696 | 45.407 | 43.3444 | 41.2818 | 39.2191 | 37.1565 | 35.0939 | 33.0312 | 30.9686 | 30.4787 | 29.9889 | 29.4991 | 29.0092 | 28.5194 | 28.0295 | 27.5397 | 27.0499 | 26.56 | 26.0702 | 25.5803 | 25.0905 | 24.6006 | 24.1108 | 23.621
[8 empty] | Utility PV - Class 1 | Conservative | 51.2851 | 55.7202 | 54.5048 | 53.2894 | 52.074 | 50.8586 | 49.6431 | 48.4277 | 47.2123 | 45.9969 | 44.7815 | 43.5661 | 42.3507 | 41.1353 | 40.4575 | 39.7797 | 39.102 | 38.4242 | 37.7464 | 37.0686 | 36.3908 | 35.7131 | 35.0353 | 34.3575 | 33.6797 | 33.0019 | 32.3242 | 31.6464 | 30.9686
[8 empty] | Utility PV - Class 2 | Advanced | 51.2851 | 55.7202 | 53.0452 | 50.3703 | 47.6954 | 45.0204 | 42.3455 | 39.6706 | 36.9956 | 34.3207 | 31.6458 | 28.9708 | 26.2959 | 23.621 | 23.3435 | 23.066 | 22.7885 | 22.5111 | 22.2336 | 21.9561 | 21.6787 | 21.4012 | 21.1237 | 20.8462 | 20.5688 | 20.2913 | 20.0138 | 19.7364 | 19.4589
[8 empty] | Utility PV - Class 2 | Moderate | 51.2851 | 55.7202 | 53.6575 | 51.5949 | 49.5323 | 47.4696 | 45.407 | 43.3444 | 41.2818 | 39.2191 | 37.1565 | 35.0939 | 33.0312 | 30.9686 | 30.4787 | 29.9889 | 29.4991 | 29.0092 | 28.5194 | 28.0295 | 27.5397 | 27.0499 | 26.56 | 26.0702 | 25.5803 | 25.0905 | 24.6006 | 24.1108 | 23.621
[8 empty] | Utility PV - Class 2 | Conservative | 51.2851 | 55.7202 | 54.5048 | 53.2894 | 52.074 | 50.8586 | 49.6431 | 48.4277 | 47.2123 | 45.9969 | 44.7815 | 43.5661 | 42.3507 | 41.1353 | 40.4575 | 39.7797 | 39.102 | 38.4242 | 37.7464 | 37.0686 | 36.3908 | 35.7131 | 35.0353 | 34.3575 | 33.6797 | 33.0019 | 32.3242 | 31.6464 | 30.9686
[8 empty] | Utility PV - Class 3 | Advanced | 51.2851 | 55.7202 | 53.0452 | 50.3703 | 47.6954 | 45.0204 | 42.3455 | 39.6706 | 36.9956 | 34.3207 | 31.6458 | 28.9708 | 26.2959 | 23.621 | 23.3435 | 23.066 | 22.7885 | 22.5111 | 22.2336 | 21.9561 | 21.6787 | 21.4012 | 21.1237 | 20.8462 | 20.5688 | 20.2913 | 20.0138 | 19.7364 | 19.4589
[8 empty] | Utility PV - Class 3 | Moderate | 51.2851 | 55.7202 | 53.6575 | 51.5949 | 49.5323 | 47.4696 | 45.407 | 43.3444 | 41.2818 | 39.2191 | 37.1565 | 35.0939 | 33.0312 | 30.9686 | 30.4787 | 29.9889 | 29.4991 | 29.0092 | 28.5194 | 28.0295 | 27.5397 | 27.0499 | 26.56 | 26.0702 | 25.5803 | 25.0905 | 24.6006 | 24.1108 | 23.621
[8 empty] | Utility PV - Class 3 | Conservative | 51.2851 | 55.7202 | 54.5048 | 53.2894 | 52.074 | 50.8586 | 49.6431 | 48.4277 | 47.2123 | 45.9969 | 44.7815 | 43.5661 | 42.3507 | 41.1353 | 40.4575 | 39.7797 | 39.102 | 38.4242 | 37.7464 | 37.0686 | 36.3908 | 35.7131 | 35.0353 | 34.3575 | 33.6797 | 33.0019 | 32.3242 | 31.6464 | 30.9686
[8 empty] | Utility PV - Class 4 | Advanced | 51.2851 | 55.7202 | 53.0452 | 50.3703 | 47.6954 | 45.0204 | 42.3455 | 39.6706 | 36.9956 | 34.3207 | 31.6458 | 28.9708 | 26.2959 | 23.621 | 23.3435 | 23.066 | 22.7885 | 22.5111 | 22.2336 | 21.9561 | 21.6787 | 21.4012 | 21.1237 | 20.8462 | 20.5688 | 20.2913 | 20.0138 | 19.7364 | 19.4589
[8 empty] | Utility PV - Class 4 | Moderate | 51.2851 | 55.7202 | 53.6575 | 51.5949 | 49.5323 | 47.4696 | 45.407 | 43.3444 | 41.2818 | 39.2191 | 37.1565 | 35.0939 | 33.0312 | 30.9686 | 30.4787 | 29.9889 | 29.4991 | 29.0092 | 28.5194 | 28.0295 | 27.5397 | 27.0499 | 26.56 | 26.0702 | 25.5803 | 25.0905 | 24.6006 | 24.1108 | 23.621
[8 empty] | Utility PV - Class 4 | Conservative | 51.2851 | 55.7202 | 54.5048 | 53.2894 | 52.074 | 50.8586 | 49.6431 | 48.4277 | 47.2123 | 45.9969 | 44.7815 | 43.5661 | 42.3507 | 41.1353 | 40.4575 | 39.7797 | 39.102 | 38.4242 | 37.7464 | 37.0686 | 36.3908 | 35.7131 | 35.0353 | 34.3575 | 33.6797 | 33.0019 | 32.3242 | 31.6464 | 30.9686
[8 empty] | Utility PV - Class 5 | Advanced | 51.2851 | 55.7202 | 53.0452 | 50.3703 | 47.6954 | 45.0204 | 42.3455 | 39.6706 | 36.9956 | 34.3207 | 31.6458 | 28.9708 | 26.2959 | 23.621 | 23.3435 | 23.066 | 22.7885 | 22.5111 | 22.2336 | 21.9561 | 21.6787 | 21.4012 | 21.1237 | 20.8462 | 20.5688 | 20.2913 | 20.0138 | 19.7364 | 19.4589
[8 empty] | Utility PV - Class 5 | Moderate | 51.2851 | 55.7202 | 53.6575 | 51.5949 | 49.5323 | 47.4696 | 45.407 | 43.3444 | 41.2818 | 39.2191 | 37.1565 | 35.0939 | 33.0312 | 30.9686 | 30.4787 | 29.9889 | 29.4991 | 29.0092 | 28.5194 | 28.0295 | 27.5397 | 27.0499 | 26.56 | 26.0702 | 25.5803 | 25.0905 | 24.6006 | 24.1108 | 23.621
[8 empty] | Utility PV - Class 5 | Conservative | 51.2851 | 55.7202 | 54.5048 | 53.2894 | 52.074 | 50.8586 | 49.6431 | 48.4277 | 47.2123 | 45.9969 | 44.7815 | 43.5661 | 42.3507 | 41.1353 | 40.4575 | 39.7797 | 39.102 | 38.4242 | 37.7464 | 37.0686 | 36.3908 | 35.7131 | 35.0353 | 34.3575 | 33.6797 | 33.0019 | 32.3242 | 31.6464 | 30.9686
[8 empty] | Utility PV - Class 6 | Advanced | 51.2851 | 55.7202 | 53.0452 | 50.3703 | 47.6954 | 45.0204 | 42.3455 | 39.6706 | 36.9956 | 34.3207 | 31.6458 | 28.9708 | 26.2959 | 23.621 | 23.3435 | 23.066 | 22.7885 | 22.5111 | 22.2336 | 21.9561 | 21.6787 | 21.4012 | 21.1237 | 20.8462 | 20.5688 | 20.2913 | 20.0138 | 19.7364 | 19.4589
[8 empty] | Utility PV - Class 6 | Moderate | 51.2851 | 55.7202 | 53.6575 | 51.5949 | 49.5323 | 47.4696 | 45.407 | 43.3444 | 41.2818 | 39.2191 | 37.1565 | 35.0939 | 33.0312 | 30.9686 | 30.4787 | 29.9889 | 29.4991 | 29.0092 | 28.5194 | 28.0295 | 27.5397 | 27.0499 | 26.56 | 26.0702 | 25.5803 | 25.0905 | 24.6006 | 24.1108 | 23.621
[8 empty] | Utility PV - Class 6 | Conservative | 51.2851 | 55.7202 | 54.5048 | 53.2894 | 52.074 | 50.8586 | 49.6431 | 48.4277 | 47.2123 | 45.9969 | 44.7815 | 43.5661 | 42.3507 | 41.1353 | 40.4575 | 39.7797 | 39.102 | 38.4242 | 37.7464 | 37.0686 | 36.3908 | 35.7131 | 35.0353 | 34.3575 | 33.6797 | 33.0019 | 32.3242 | 31.6464 | 30.9686
[8 empty] | Utility PV - Class 7 | Advanced | 51.2851 | 55.7202 | 53.0452 | 50.3703 | 47.6954 | 45.0204 | 42.3455 | 39.6706 | 36.9956 | 34.3207 | 31.6458 | 28.9708 | 26.2959 | 23.621 | 23.3435 | 23.066 | 22.7885 | 22.5111 | 22.2336 | 21.9561 | 21.6787 | 21.4012 | 21.1237 | 20.8462 | 20.5688 | 20.2913 | 20.0138 | 19.7364 | 19.4589
[8 empty] | Utility PV - Class 7 | Moderate | 51.2851 | 55.7202 | 53.6575 | 51.5949 | 49.5323 | 47.4696 | 45.407 | 43.3444 | 41.2818 | 39.2191 | 37.1565 | 35.0939 | 33.0312 | 30.9686 | 30.4787 | 29.9889 | 29.4991 | 29.0092 | 28.5194 | 28.0295 | 27.5397 | 27.0499 | 26.56 | 26.0702 | 25.5803 | 25.0905 | 24.6006 | 24.1108 | 23.621
[8 empty] | Utility PV - Class 7 | Conservative | 51.2851 | 55.7202 | 54.5048 | 53.2894 | 52.074 | 50.8586 | 49.6431 | 48.4277 | 47.2123 | 45.9969 | 44.7815 | 43.5661 | 42.3507 | 41.1353 | 40.4575 | 39.7797 | 39.102 | 38.4242 | 37.7464 | 37.0686 | 36.3908 | 35.7131 | 35.0353 | 34.3575 | 33.6797 | 33.0019 | 32.3242 | 31.6464 | 30.9686
[8 empty] | Utility PV - Class 8 | Advanced | 51.2851 | 55.7202 | 53.0452 | 50.3703 | 47.6954 | 45.0204 | 42.3455 | 39.6706 | 36.9956 | 34.3207 | 31.6458 | 28.9708 | 26.2959 | 23.621 | 23.3435 | 23.066 | 22.7885 | 22.5111 | 22.2336 | 21.9561 | 21.6787 | 21.4012 | 21.1237 | 20.8462 | 20.5688 | 20.2913 | 20.0138 | 19.7364 | 19.4589
[8 empty] | Utility PV - Class 8 | Moderate | 51.2851 | 55.7202 | 53.6575 | 51.5949 | 49.5323 | 47.4696 | 45.407 | 43.3444 | 41.2818 | 39.2191 | 37.1565 | 35.0939 | 33.0312 | 30.9686 | 30.4787 | 29.9889 | 29.4991 | 29.0092 | 28.5194 | 28.0295 | 27.5397 | 27.0499 | 26.56 | 26.0702 | 25.5803 | 25.0905 | 24.6006 | 24.1108 | 23.621
[8 empty] | Utility PV - Class 8 | Conservative | 51.2851 | 55.7202 | 54.5048 | 53.2894 | 52.074 | 50.8586 | 49.6431 | 48.4277 | 47.2123 | 45.9969 | 44.7815 | 43.5661 | 42.3507 | 41.1353 | 40.4575 | 39.7797 | 39.102 | 38.4242 | 37.7464 | 37.0686 | 36.3908 | 35.7131 | 35.0353 | 34.3575 | 33.6797 | 33.0019 | 32.3242 | 31.6464 | 30.9686
[8 empty] | Utility PV - Class 9 | Advanced | 51.2851 | 55.7202 | 53.0452 | 50.3703 | 47.6954 | 45.0204 | 42.3455 | 39.6706 | 36.9956 | 34.3207 | 31.6458 | 28.9708 | 26.2959 | 23.621 | 23.3435 | 23.066 | 22.7885 | 22.5111 | 22.2336 | 21.9561 | 21.6787 | 21.4012 | 21.1237 | 20.8462 | 20.5688 | 20.2913 | 20.0138 | 19.7364 | 19.4589
[8 empty] | Utility PV - Class 9 | Moderate | 51.2851 | 55.7202 | 53.6575 | 51.5949 | 49.5323 | 47.4696 | 45.407 | 43.3444 | 41.2818 | 39.2191 | 37.1565 | 35.0939 | 33.0312 | 30.9686 | 30.4787 | 29.9889 | 29.4991 | 29.0092 | 28.5194 | 28.0295 | 27.5397 | 27.0499 | 26.56 | 26.0702 | 25.5803 | 25.0905 | 24.6006 | 24.1108 | 23.621
[8 empty] | Utility PV - Class 9 | Conservative | 51.2851 | 55.7202 | 54.5048 | 53.2894 | 52.074 | 50.8586 | 49.6431 | 48.4277 | 47.2123 | 45.9969 | 44.7815 | 43.5661 | 42.3507 | 41.1353 | 40.4575 | 39.7797 | 39.102 | 38.4242 | 37.7464 | 37.0686 | 36.3908 | 35.7131 | 35.0353 | 34.3575 | 33.6797 | 33.0019 | 32.3242 | 31.6464 | 30.9686
[8 empty] | Utility PV - Class 10 | Advanced | 51.2851 | 55.7202 | 53.0452 | 50.3703 | 47.6954 | 45.0204 | 42.3455 | 39.6706 | 36.9956 | 34.3207 | 31.6458 | 28.9708 | 26.2959 | 23.621 | 23.3435 | 23.066 | 22.7885 | 22.5111 | 22.2336 | 21.9561 | 21.6787 | 21.4012 | 21.1237 | 20.8462 | 20.5688 | 20.2913 | 20.0138 | 19.7364 | 19.4589
[8 empty] | Utility PV - Class 10 | Moderate | 51.2851 | 55.7202 | 53.6575 | 51.5949 | 49.5323 | 47.4696 | 45.407 | 43.3444 | 41.2818 | 39.2191 | 37.1565 | 35.0939 | 33.0312 | 30.9686 | 30.4787 | 29.9889 | 29.4991 | 29.0092 | 28.5194 | 28.0295 | 27.5397 | 27.0499 | 26.56 | 26.0702 | 25.5803 | 25.0905 | 24.6006 | 24.1108 | 23.621
[8 empty] | Utility PV - Class 10 | Conservative | 51.2851 | 55.7202 | 54.5048 | 53.2894 | 52.074 | 50.8586 | 49.6431 | 48.4277 | 47.2123 | 45.9969 | 44.7815 | 43.5661 | 42.3507 | 41.1353 | 40.4575 | 39.7797 | 39.102 | 38.4242 | 37.7464 | 37.0686 | 36.3908 | 35.7131 | 35.0353 | 34.3575 | 33.6797 | 33.0019 | 32.3242 | 31.6464 | 30.9686
[10 empty] | 2022 | 2023 | 2024 | 2025 | 2026 | 2027 | 2028 | 2029 | 2030 | 2031 | 2032 | 2033 | 2034 | 2035 | 2036 | 2037 | 2038 | 2039 | 2040 | 2041 | 2042 | 2043 | 2044 | 2045 | 2046 | 2047 | 2048 | 2049 | 2050
[7 empty] | Overnight Capital Cost ($/kW) | Utility PV - Class 1 | Advanced | 1366.5982 | 1434.7921 | 1365.999 | 1297.206 | 1228.4129 | 1159.6198 | 1090.8268 | 1022.0337 | 953.2407 | 884.4476 | 815.6546 | 746.8615 | 678.0685 | 609.2754 | 601.531 | 593.7867 | 586.0423 | 578.2979 | 570.5536 | 562.8092 | 555.0648 | 547.3204 | 539.5761 | 531.8317 | 524.0873 | 516.343 | 508.5986 | 500.8542 | 493.1099
[8 empty] | Utility PV - Class 1 | Moderate | 1366.5982 | 1434.7921 | 1378.9221 | 1323.0522 | 1267.1822 | 1211.3122 | 1155.4423 | 1099.5723 | 1043.7024 | 987.8324 | 931.9624 | 876.0925 | 820.2225 | 764.3526 | 750.6807 | 737.0089 | 723.3371 | 709.6653 | 695.9935 | 682.3217 | 668.6499 | 654.9781 | 641.3063 | 627.6345 | 613.9626 | 600.2908 | 586.619 | 572.9472 | 559.2754
[8 empty] | Utility PV - Class 1 | Conservative | 1366.5982 | 1434.7921 | 1398.402 | 1362.012 | 1325.622 | 1289.232 | 1252.842 | 1216.4519 | 1180.0619 | 1143.6719 | 1107.2819 | 1070.8918 | 1034.5018 | 998.1118 | 979.1945 | 960.2772 | 941.3599 | 922.4427 | 903.5254 | 884.6081 | 865.6908 | 846.7735 | 827.8562 | 808.939 | 790.0217 | 771.1044 | 752.1871 | 733.2698 | 714.3526
[8 empty] | Utility PV - Class 2 | Advanced | 1366.5982 | 1434.7921 | 1365.999 | 1297.206 | 1228.4129 | 1159.6198 | 1090.8268 | 1022.0337 | 953.2407 | 884.4476 | 815.6546 | 746.8615 | 678.0685 | 609.2754 | 601.531 | 593.7867 | 586.0423 | 578.2979 | 570.5536 | 562.8092 | 555.0648 | 547.3204 | 539.5761 | 531.8317 | 524.0873 | 516.343 | 508.5986 | 500.8542 | 493.1099
[8 empty] | Utility PV - Class 2 | Moderate | 1366.5982 | 1434.7921 | 1378.9221 | 1323.0522 | 1267.1822 | 1211.3122 | 1155.4423 | 1099.5723 | 1043.7024 | 987.8324 | 931.9624 | 876.0925 | 820.2225 | 764.3526 | 750.6807 | 737.0089 | 723.3371 | 709.6653 | 695.9935 | 682.3217 | 668.6499 | 654.9781 | 641.3063 | 627.6345 | 613.9626 | 600.2908 | 586.619 | 572.9472 | 559.2754
[8 empty] | Utility PV - Class 2 | Conservative | 1366.5982 | 1434.7921 | 1398.402 | 1362.012 | 1325.622 | 1289.232 | 1252.842 | 1216.4519 | 1180.0619 | 1143.6719 | 1107.2819 | 1070.8918 | 1034.5018 | 998.1118 | 979.1945 | 960.2772 | 941.3599 | 922.4427 | 903.5254 | 884.6081 | 865.6908 | 846.7735 | 827.8562 | 808.939 | 790.0217 | 771.1044 | 752.1871 | 733.2698 | 714.3526
[8 empty] | Utility PV - Class 3 | Advanced | 1366.5982 | 1434.7921 | 1365.999 | 1297.206 | 1228.4129 | 1159.6198 | 1090.8268 | 1022.0337 | 953.2407 | 884.4476 | 815.6546 | 746.8615 | 678.0685 | 609.2754 | 601.531 | 593.7867 | 586.0423 | 578.2979 | 570.5536 | 562.8092 | 555.0648 | 547.3204 | 539.5761 | 531.8317 | 524.0873 | 516.343 | 508.5986 | 500.8542 | 493.1099
[8 empty] | Utility PV - Class 3 | Moderate | 1366.5982 | 1434.7921 | 1378.9221 | 1323.0522 | 1267.1822 | 1211.3122 | 1155.4423 | 1099.5723 | 1043.7024 | 987.8324 | 931.9624 | 876.0925 | 820.2225 | 764.3526 | 750.6807 | 737.0089 | 723.3371 | 709.6653 | 695.9935 | 682.3217 | 668.6499 | 654.9781 | 641.3063 | 627.6345 | 613.9626 | 600.2908 | 586.619 | 572.9472 | 559.2754
[8 empty] | Utility PV - Class 3 | Conservative | 1366.5982 | 1434.7921 | 1398.402 | 1362.012 | 1325.622 | 1289.232 | 1252.842 | 1216.4519 | 1180.0619 | 1143.6719 | 1107.2819 | 1070.8918 | 1034.5018 | 998.1118 | 979.1945 | 960.2772 | 941.3599 | 922.4427 | 903.5254 | 884.6081 | 865.6908 | 846.7735 | 827.8562 | 808.939 | 790.0217 | 771.1044 | 752.1871 | 733.2698 | 714.3526
[8 empty] | Utility PV - Class 4 | Advanced | 1366.5982 | 1434.7921 | 1365.999 | 1297.206 | 1228.4129 | 1159.6198 | 1090.8268 | 1022.0337 | 953.2407 | 884.4476 | 815.6546 | 746.8615 | 678.0685 | 609.2754 | 601.531 | 593.7867 | 586.0423 | 578.2979 | 570.5536 | 562.8092 | 555.0648 | 547.3204 | 539.5761 | 531.8317 | 524.0873 | 516.343 | 508.5986 | 500.8542 | 493.1099
[8 empty] | Utility PV - Class 4 | Moderate | 1366.5982 | 1434.7921 | 1378.9221 | 1323.0522 | 1267.1822 | 1211.3122 | 1155.4423 | 1099.5723 | 1043.7024 | 987.8324 | 931.9624 | 876.0925 | 820.2225 | 764.3526 | 750.6807 | 737.0089 | 723.3371 | 709.6653 | 695.9935 | 682.3217 | 668.6499 | 654.9781 | 641.3063 | 627.6345 | 613.9626 | 600.2908 | 586.619 | 572.9472 | 559.2754
[8 empty] | Utility PV - Class 4 | Conservative | 1366.5982 | 1434.7921 | 1398.402 | 1362.012 | 1325.622 | 1289.232 | 1252.842 | 1216.4519 | 1180.0619 | 1143.6719 | 1107.2819 | 1070.8918 | 1034.5018 | 998.1118 | 979.1945 | 960.2772 | 941.3599 | 922.4427 | 903.5254 | 884.6081 | 865.6908 | 846.7735 | 827.8562 | 808.939 | 790.0217 | 771.1044 | 752.1871 | 733.2698 | 714.3526
[8 empty] | Utility PV - Class 5 | Advanced | 1366.5982 | 1434.7921 | 1365.999 | 1297.206 | 1228.4129 | 1159.6198 | 1090.8268 | 1022.0337 | 953.2407 | 884.4476 | 815.6546 | 746.8615 | 678.0685 | 609.2754 | 601.531 | 593.7867 | 586.0423 | 578.2979 | 570.5536 | 562.8092 | 555.0648 | 547.3204 | 539.5761 | 531.8317 | 524.0873 | 516.343 | 508.5986 | 500.8542 | 493.1099
[8 empty] | Utility PV - Class 5 | Moderate | 1366.5982 | 1434.7921 | 1378.9221 | 1323.0522 | 1267.1822 | 1211.3122 | 1155.4423 | 1099.5723 | 1043.7024 | 987.8324 | 931.9624 | 876.0925 | 820.2225 | 764.3526 | 750.6807 | 737.0089 | 723.3371 | 709.6653 | 695.9935 | 682.3217 | 668.6499 | 654.9781 | 641.3063 | 627.6345 | 613.9626 | 600.2908 | 586.619 | 572.9472 | 559.2754
[8 empty] | Utility PV - Class 5 | Conservative | 1366.5982 | 1434.7921 | 1398.402 | 1362.012 | 1325.622 | 1289.232 | 1252.842 | 1216.4519 | 1180.0619 | 1143.6719 | 1107.2819 | 1070.8918 | 1034.5018 | 998.1118 | 979.1945 | 960.2772 | 941.3599 | 922.4427 | 903.5254 | 884.6081 | 865.6908 | 846.7735 | 827.8562 | 808.939 | 790.0217 | 771.1044 | 752.1871 | 733.2698 | 714.3526
[8 empty] | Utility PV - Class 6 | Advanced | 1366.5982 | 1434.7921 | 1365.999 | 1297.206 | 1228.4129 | 1159.6198 | 1090.8268 | 1022.0337 | 953.2407 | 884.4476 | 815.6546 | 746.8615 | 678.0685 | 609.2754 | 601.531 | 593.7867 | 586.0423 | 578.2979 | 570.5536 | 562.8092 | 555.0648 | 547.3204 | 539.5761 | 531.8317 | 524.0873 | 516.343 | 508.5986 | 500.8542 | 493.1099
[8 empty] | Utility PV - Class 6 | Moderate | 1366.5982 | 1434.7921 | 1378.9221 | 1323.0522 | 1267.1822 | 1211.3122 | 1155.4423 | 1099.5723 | 1043.7024 | 987.8324 | 931.9624 | 876.0925 | 820.2225 | 764.3526 | 750.6807 | 737.0089 | 723.3371 | 709.6653 | 695.9935 | 682.3217 | 668.6499 | 654.9781 | 641.3063 | 627.6345 | 613.9626 | 600.2908 | 586.619 | 572.9472 | 559.2754
[8 empty] | Utility PV - Class 6 | Conservative | 1366.5982 | 1434.7921 | 1398.402 | 1362.012 | 1325.622 | 1289.232 | 1252.842 | 1216.4519 | 1180.0619 | 1143.6719 | 1107.2819 | 1070.8918 | 1034.5018 | 998.1118 | 979.1945 | 960.2772 | 941.3599 | 922.4427 | 903.5254 | 884.6081 | 865.6908 | 846.7735 | 827.8562 | 808.939 | 790.0217 | 771.1044 | 752.1871 | 733.2698 | 714.3526
[8 empty] | Utility PV - Class 7 | Advanced | 1366.5982 | 1434.7921 | 1365.999 | 1297.206 | 1228.4129 | 1159.6198 | 1090.8268 | 1022.0337 | 953.2407 | 884.4476 | 815.6546 | 746.8615 | 678.0685 | 609.2754 | 601.531 | 593.7867 | 586.0423 | 578.2979 | 570.5536 | 562.8092 | 555.0648 | 547.3204 | 539.5761 | 531.8317 | 524.0873 | 516.343 | 508.5986 | 500.8542 | 493.1099
[8 empty] | Utility PV - Class 7 | Moderate | 1366.5982 | 1434.7921 | 1378.9221 | 1323.0522 | 1267.1822 | 1211.3122 | 1155.4423 | 1099.5723 | 1043.7024 | 987.8324 | 931.9624 | 876.0925 | 820.2225 | 764.3526 | 750.6807 | 737.0089 | 723.3371 | 709.6653 | 695.9935 | 682.3217 | 668.6499 | 654.9781 | 641.3063 | 627.6345 | 613.9626 | 600.2908 | 586.619 | 572.9472 | 559.2754
[8 empty] | Utility PV - Class 7 | Conservative | 1366.5982 | 1434.7921 | 1398.402 | 1362.012 | 1325.622 | 1289.232 | 1252.842 | 1216.4519 | 1180.0619 | 1143.6719 | 1107.2819 | 1070.8918 | 1034.5018 | 998.1118 | 979.1945 | 960.2772 | 941.3599 | 922.4427 | 903.5254 | 884.6081 | 865.6908 | 846.7735 | 827.8562 | 808.939 | 790.0217 | 771.1044 | 752.1871 | 733.2698 | 714.3526
[8 empty] | Utility PV - Class 8 | Advanced | 1366.5982 | 1434.7921 | 1365.999 | 1297.206 | 1228.4129 | 1159.6198 | 1090.8268 | 1022.0337 | 953.2407 | 884.4476 | 815.6546 | 746.8615 | 678.0685 | 609.2754 | 601.531 | 593.7867 | 586.0423 | 578.2979 | 570.5536 | 562.8092 | 555.0648 | 547.3204 | 539.5761 | 531.8317 | 524.0873 | 516.343 | 508.5986 | 500.8542 | 493.1099
[8 empty] | Utility PV - Class 8 | Moderate | 1366.5982 | 1434.7921 | 1378.9221 | 1323.0522 | 1267.1822 | 1211.3122 | 1155.4423 | 1099.5723 | 1043.7024 | 987.8324 | 931.9624 | 876.0925 | 820.2225 | 764.3526 | 750.6807 | 737.0089 | 723.3371 | 709.6653 | 695.9935 | 682.3217 | 668.6499 | 654.9781 | 641.3063 | 627.6345 | 613.9626 | 600.2908 | 586.619 | 572.9472 | 559.2754
[8 empty] | Utility PV - Class 8 | Conservative | 1366.5982 | 1434.7921 | 1398.402 | 1362.012 | 1325.622 | 1289.232 | 1252.842 | 1216.4519 | 1180.0619 | 1143.6719 | 1107.2819 | 1070.8918 | 1034.5018 | 998.1118 | 979.1945 | 960.2772 | 941.3599 | 922.4427 | 903.5254 | 884.6081 | 865.6908 | 846.7735 | 827.8562 | 808.939 | 790.0217 | 771.1044 | 752.1871 | 733.2698 | 714.3526
[8 empty] | Utility PV - Class 9 | Advanced | 1366.5982 | 1434.7921 | 1365.999 | 1297.206 | 1228.4129 | 1159.6198 | 1090.8268 | 1022.0337 | 953.2407 | 884.4476 | 815.6546 | 746.8615 | 678.0685 | 609.2754 | 601.531 | 593.7867 | 586.0423 | 578.2979 | 570.5536 | 562.8092 | 555.0648 | 547.3204 | 539.5761 | 531.8317 | 524.0873 | 516.343 | 508.5986 | 500.8542 | 493.1099
[8 empty] | Utility PV - Class 9 | Moderate | 1366.5982 | 1434.7921 | 1378.9221 | 1323.0522 | 1267.1822 | 1211.3122 | 1155.4423 | 1099.5723 | 1043.7024 | 987.8324 | 931.9624 | 876.0925 | 820.2225 | 764.3526 | 750.6807 | 737.0089 | 723.3371 | 709.6653 | 695.9935 | 682.3217 | 668.6499 | 654.9781 | 641.3063 | 627.6345 | 613.9626 | 600.2908 | 586.619 | 572.9472 | 559.2754
[8 empty] | Utility PV - Class 9 | Conservative | 1366.5982 | 1434.7921 | 1398.402 | 1362.012 | 1325.622 | 1289.232 | 1252.842 | 1216.4519 | 1180.0619 | 1143.6719 | 1107.2819 | 1070.8918 | 1034.5018 | 998.1118 | 979.1945 | 960.2772 | 941.3599 | 922.4427 | 903.5254 | 884.6081 | 865.6908 | 846.7735 | 827.8562 | 808.939 | 790.0217 | 771.1044 | 752.1871 | 733.2698 | 714.3526
[8 empty] | Utility PV - Class 10 | Advanced | 1366.5982 | 1434.7921 | 1365.999 | 1297.206 | 1228.4129 | 1159.6198 | 1090.8268 | 1022.0337 | 953.2407 | 884.4476 | 815.6546 | 746.8615 | 678.0685 | 609.2754 | 601.531 | 593.7867 | 586.0423 | 578.2979 | 570.5536 | 562.8092 | 555.0648 | 547.3204 | 539.5761 | 531.8317 | 524.0873 | 516.343 | 508.5986 | 500.8542 | 493.1099
[8 empty] | Utility PV - Class 10 | Moderate | 1366.5982 | 1434.7921 | 1378.9221 | 1323.0522 | 1267.1822 | 1211.3122 | 1155.4423 | 1099.5723 | 1043.7024 | 987.8324 | 931.9624 | 876.0925 | 820.2225 | 764.3526 | 750.6807 | 737.0089 | 723.3371 | 709.6653 | 695.9935 | 682.3217 | 668.6499 | 654.9781 | 641.3063 | 627.6345 | 613.9626 | 600.2908 | 586.619 | 572.9472 | 559.2754
[8 empty] | Utility PV - Class 10 | Conservative | 1366.5982 | 1434.7921 | 1398.402 | 1362.012 | 1325.622 | 1289.232 | 1252.842 | 1216.4519 | 1180.0619 | 1143.6719 | 1107.2819 | 1070.8918 | 1034.5018 | 998.1118 | 979.1945 | 960.2772 | 941.3599 | 922.4427 | 903.5254 | 884.6081 | 865.6908 | 846.7735 | 827.8562 | 808.939 | 790.0217 | 771.1044 | 752.1871 | 733.2698 | 714.3526
[10 empty] | 2022 | 2023 | 2024 | 2025 | 2026 | 2027 | 2028 | 2029 | 2030 | 2031 | 2032 | 2033 | 2034 | 2035 | 2036 | 2037 | 2038 | 2039 | 2040 | 2041 | 2042 | 2043 | 2044 | 2045 | 2046 | 2047 | 2048 | 2049 | 2050
[7 empty] | Fixed Operation and Maintenance Expenses ($/kW-yr) | Utility PV - Class 1 | Advanced | 23.7656 | 22.2188 | 21.4079 | 20.6021 | 19.8011 | 19.0045 | 18.212 | 17.4236 | 16.6388 | 15.8576 | 15.0796 | 14.3048 | 13.5329 | 12.7638 | 12.6702 | 12.5768 | 12.4836 | 12.3907 | 12.2979 | 12.2054 | 12.1131 | 12.0209 | 11.929 | 11.8373 | 11.7457 | 11.6544 | 11.5632 | 11.4722 | 11.3814
[8 empty] | Utility PV - Class 1 | Moderate | 23.7656 | 22.2188 | 21.6089 | 21.0011 | 20.3953 | 19.7914 | 19.1894 | 18.5892 | 17.9907 | 17.3938 | 16.7986 | 16.2048 | 15.6125 | 15.0217 | 14.8693 | 14.7172 | 14.5654 | 14.4139 | 14.2626 | 14.1116 | 13.9609 | 13.8104 | 13.6602 | 13.5102 | 13.3605 | 13.2109 | 13.0617 | 12.9126 | 12.7638
[8 empty] | Utility PV - Class 1 | Conservative | 23.7656 | 22.2188 | 21.8605 | 21.5029 | 21.146 | 20.7897 | 20.4341 | 20.0792 | 19.7248 | 19.3711 | 19.0179 | 18.6653 | 18.3133 | 17.9619 | 17.7646 | 17.5675 | 17.3706 | 17.1739 | 16.9773 | 16.781 | 16.5848 | 16.3888 | 16.193 | 15.9974 | 15.8019 | 15.6066 | 15.4115 | 15.2165 | 15.0217
[8 empty] | Utility PV - Class 2 | Advanced | 23.7656 | 22.2188 | 21.4079 | 20.6021 | 19.8011 | 19.0045 | 18.212 | 17.4236 | 16.6388 | 15.8576 | 15.0796 | 14.3048 | 13.5329 | 12.7638 | 12.6702 | 12.5768 | 12.4836 | 12.3907 | 12.2979 | 12.2054 | 12.1131 | 12.0209 | 11.929 | 11.8373 | 11.7457 | 11.6544 | 11.5632 | 11.4722 | 11.3814
[8 empty] | Utility PV - Class 2 | Moderate | 23.7656 | 22.2188 | 21.6089 | 21.0011 | 20.3953 | 19.7914 | 19.1894 | 18.5892 | 17.9907 | 17.3938 | 16.7986 | 16.2048 | 15.6125 | 15.0217 | 14.8693 | 14.7172 | 14.5654 | 14.4139 | 14.2626 | 14.1116 | 13.9609 | 13.8104 | 13.6602 | 13.5102 | 13.3605 | 13.2109 | 13.0617 | 12.9126 | 12.7638
[8 empty] | Utility PV - Class 2 | Conservative | 23.7656 | 22.2188 | 21.8605 | 21.5029 | 21.146 | 20.7897 | 20.4341 | 20.0792 | 19.7248 | 19.3711 | 19.0179 | 18.6653 | 18.3133 | 17.9619 | 17.7646 | 17.5675 | 17.3706 | 17.1739 | 16.9773 | 16.781 | 16.5848 | 16.3888 | 16.193 | 15.9974 | 15.8019 | 15.6066 | 15.4115 | 15.2165 | 15.0217
[8 empty] | Utility PV - Class 3 | Advanced | 23.7656 | 22.2188 | 21.4079 | 20.6021 | 19.8011 | 19.0045 | 18.212 | 17.4236 | 16.6388 | 15.8576 | 15.0796 | 14.3048 | 13.5329 | 12.7638 | 12.6702 | 12.5768 | 12.4836 | 12.3907 | 12.2979 | 12.2054 | 12.1131 | 12.0209 | 11.929 | 11.8373 | 11.7457 | 11.6544 | 11.5632 | 11.4722 | 11.3814
[8 empty] | Utility PV - Class 3 | Moderate | 23.7656 | 22.2188 | 21.6089 | 21.0011 | 20.3953 | 19.7914 | 19.1894 | 18.5892 | 17.9907 | 17.3938 | 16.7986 | 16.2048 | 15.6125 | 15.0217 | 14.8693 | 14.7172 | 14.5654 | 14.4139 | 14.2626 | 14.1116 | 13.9609 | 13.8104 | 13.6602 | 13.5102 | 13.3605 | 13.2109 | 13.0617 | 12.9126 | 12.7638
[8 empty] | Utility PV - Class 3 | Conservative | 23.7656 | 22.2188 | 21.8605 | 21.5029 | 21.146 | 20.7897 | 20.4341 | 20.0792 | 19.7248 | 19.3711 | 19.0179 | 18.6653 | 18.3133 | 17.9619 | 17.7646 | 17.5675 | 17.3706 | 17.1739 | 16.9773 | 16.781 | 16.5848 | 16.3888 | 16.193 | 15.9974 | 15.8019 | 15.6066 | 15.4115 | 15.2165 | 15.0217
[8 empty] | Utility PV - Class 4 | Advanced | 23.7656 | 22.2188 | 21.4079 | 20.6021 | 19.8011 | 19.0045 | 18.212 | 17.4236 | 16.6388 | 15.8576 | 15.0796 | 14.3048 | 13.5329 | 12.7638 | 12.6702 | 12.5768 | 12.4836 | 12.3907 | 12.2979 | 12.2054 | 12.1131 | 12.0209 | 11.929 | 11.8373 | 11.7457 | 11.6544 | 11.5632 | 11.4722 | 11.3814
[8 empty] | Utility PV - Class 4 | Moderate | 23.7656 | 22.2188 | 21.6089 | 21.0011 | 20.3953 | 19.7914 | 19.1894 | 18.5892 | 17.9907 | 17.3938 | 16.7986 | 16.2048 | 15.6125 | 15.0217 | 14.8693 | 14.7172 | 14.5654 | 14.4139 | 14.2626 | 14.1116 | 13.9609 | 13.8104 | 13.6602 | 13.5102 | 13.3605 | 13.2109 | 13.0617 | 12.9126 | 12.7638
[8 empty] | Utility PV - Class 4 | Conservative | 23.7656 | 22.2188 | 21.8605 | 21.5029 | 21.146 | 20.7897 | 20.4341 | 20.0792 | 19.7248 | 19.3711 | 19.0179 | 18.6653 | 18.3133 | 17.9619 | 17.7646 | 17.5675 | 17.3706 | 17.1739 | 16.9773 | 16.781 | 16.5848 | 16.3888 | 16.193 | 15.9974 | 15.8019 | 15.6066 | 15.4115 | 15.2165 | 15.0217
[8 empty] | Utility PV - Class 5 | Advanced | 23.7656 | 22.2188 | 21.4079 | 20.6021 | 19.8011 | 19.0045 | 18.212 | 17.4236 | 16.6388 | 15.8576 | 15.0796 | 14.3048 | 13.5329 | 12.7638 | 12.6702 | 12.5768 | 12.4836 | 12.3907 | 12.2979 | 12.2054 | 12.1131 | 12.0209 | 11.929 | 11.8373 | 11.7457 | 11.6544 | 11.5632 | 11.4722 | 11.3814
[8 empty] | Utility PV - Class 5 | Moderate | 23.7656 | 22.2188 | 21.6089 | 21.0011 | 20.3953 | 19.7914 | 19.1894 | 18.5892 | 17.9907 | 17.3938 | 16.7986 | 16.2048 | 15.6125 | 15.0217 | 14.8693 | 14.7172 | 14.5654 | 14.4139 | 14.2626 | 14.1116 | 13.9609 | 13.8104 | 13.6602 | 13.5102 | 13.3605 | 13.2109 | 13.0617 | 12.9126 | 12.7638
[8 empty] | Utility PV - Class 5 | Conservative | 23.7656 | 22.2188 | 21.8605 | 21.5029 | 21.146 | 20.7897 | 20.4341 | 20.0792 | 19.7248 | 19.3711 | 19.0179 | 18.6653 | 18.3133 | 17.9619 | 17.7646 | 17.5675 | 17.3706 | 17.1739 | 16.9773 | 16.781 | 16.5848 | 16.3888 | 16.193 | 15.9974 | 15.8019 | 15.6066 | 15.4115 | 15.2165 | 15.0217
[8 empty] | Utility PV - Class 6 | Advanced | 23.7656 | 22.2188 | 21.4079 | 20.6021 | 19.8011 | 19.0045 | 18.212 | 17.4236 | 16.6388 | 15.8576 | 15.0796 | 14.3048 | 13.5329 | 12.7638 | 12.6702 | 12.5768 | 12.4836 | 12.3907 | 12.2979 | 12.2054 | 12.1131 | 12.0209 | 11.929 | 11.8373 | 11.7457 | 11.6544 | 11.5632 | 11.4722 | 11.3814
[8 empty] | Utility PV - Class 6 | Moderate | 23.7656 | 22.2188 | 21.6089 | 21.0011 | 20.3953 | 19.7914 | 19.1894 | 18.5892 | 17.9907 | 17.3938 | 16.7986 | 16.2048 | 15.6125 | 15.0217 | 14.8693 | 14.7172 | 14.5654 | 14.4139 | 14.2626 | 14.1116 | 13.9609 | 13.8104 | 13.6602 | 13.5102 | 13.3605 | 13.2109 | 13.0617 | 12.9126 | 12.7638
[8 empty] | Utility PV - Class 6 | Conservative | 23.7656 | 22.2188 | 21.8605 | 21.5029 | 21.146 | 20.7897 | 20.4341 | 20.0792 | 19.7248 | 19.3711 | 19.0179 | 18.6653 | 18.3133 | 17.9619 | 17.7646 | 17.5675 | 17.3706 | 17.1739 | 16.9773 | 16.781 | 16.5848 | 16.3888 | 16.193 | 15.9974 | 15.8019 | 15.6066 | 15.4115 | 15.2165 | 15.0217
[8 empty] | Utility PV - Class 7 | Advanced | 23.7656 | 22.2188 | 21.4079 | 20.6021 | 19.8011 | 19.0045 | 18.212 | 17.4236 | 16.6388 | 15.8576 | 15.0796 | 14.3048 | 13.5329 | 12.7638 | 12.6702 | 12.5768 | 12.4836 | 12.3907 | 12.2979 | 12.2054 | 12.1131 | 12.0209 | 11.929 | 11.8373 | 11.7457 | 11.6544 | 11.5632 | 11.4722 | 11.3814
[8 empty] | Utility PV - Class 7 | Moderate | 23.7656 | 22.2188 | 21.6089 | 21.0011 | 20.3953 | 19.7914 | 19.1894 | 18.5892 | 17.9907 | 17.3938 | 16.7986 | 16.2048 | 15.6125 | 15.0217 | 14.8693 | 14.7172 | 14.5654 | 14.4139 | 14.2626 | 14.1116 | 13.9609 | 13.8104 | 13.6602 | 13.5102 | 13.3605 | 13.2109 | 13.0617 | 12.9126 | 12.7638
[8 empty] | Utility PV - Class 7 | Conservative | 23.7656 | 22.2188 | 21.8605 | 21.5029 | 21.146 | 20.7897 | 20.4341 | 20.0792 | 19.7248 | 19.3711 | 19.0179 | 18.6653 | 18.3133 | 17.9619 | 17.7646 | 17.5675 | 17.3706 | 17.1739 | 16.9773 | 16.781 | 16.5848 | 16.3888 | 16.193 | 15.9974 | 15.8019 | 15.6066 | 15.4115 | 15.2165 | 15.0217
[8 empty] | Utility PV - Class 8 | Advanced | 23.7656 | 22.2188 | 21.4079 | 20.6021 | 19.8011 | 19.0045 | 18.212 | 17.4236 | 16.6388 | 15.8576 | 15.0796 | 14.3048 | 13.5329 | 12.7638 | 12.6702 | 12.5768 | 12.4836 | 12.3907 | 12.2979 | 12.2054 | 12.1131 | 12.0209 | 11.929 | 11.8373 | 11.7457 | 11.6544 | 11.5632 | 11.4722 | 11.3814
[8 empty] | Utility PV - Class 8 | Moderate | 23.7656 | 22.2188 | 21.6089 | 21.0011 | 20.3953 | 19.7914 | 19.1894 | 18.5892 | 17.9907 | 17.3938 | 16.7986 | 16.2048 | 15.6125 | 15.0217 | 14.8693 | 14.7172 | 14.5654 | 14.4139 | 14.2626 | 14.1116 | 13.9609 | 13.8104 | 13.6602 | 13.5102 | 13.3605 | 13.2109 | 13.0617 | 12.9126 | 12.7638
[8 empty] | Utility PV - Class 8 | Conservative | 23.7656 | 22.2188 | 21.8605 | 21.5029 | 21.146 | 20.7897 | 20.4341 | 20.0792 | 19.7248 | 19.3711 | 19.0179 | 18.6653 | 18.3133 | 17.9619 | 17.7646 | 17.5675 | 17.3706 | 17.1739 | 16.9773 | 16.781 | 16.5848 | 16.3888 | 16.193 | 15.9974 | 15.8019 | 15.6066 | 15.4115 | 15.2165 | 15.0217
[8 empty] | Utility PV - Class 9 | Advanced | 23.7656 | 22.2188 | 21.4079 | 20.6021 | 19.8011 | 19.0045 | 18.212 | 17.4236 | 16.6388 | 15.8576 | 15.0796 | 14.3048 | 13.5329 | 12.7638 | 12.6702 | 12.5768 | 12.4836 | 12.3907 | 12.2979 | 12.2054 | 12.1131 | 12.0209 | 11.929 | 11.8373 | 11.7457 | 11.6544 | 11.5632 | 11.4722 | 11.3814
[8 empty] | Utility PV - Class 9 | Moderate | 23.7656 | 22.2188 | 21.6089 | 21.0011 | 20.3953 | 19.7914 | 19.1894 | 18.5892 | 17.9907 | 17.3938 | 16.7986 | 16.2048 | 15.6125 | 15.0217 | 14.8693 | 14.7172 | 14.5654 | 14.4139 | 14.2626 | 14.1116 | 13.9609 | 13.8104 | 13.6602 | 13.5102 | 13.3605 | 13.2109 | 13.0617 | 12.9126 | 12.7638
[8 empty] | Utility PV - Class 9 | Conservative | 23.7656 | 22.2188 | 21.8605 | 21.5029 | 21.146 | 20.7897 | 20.4341 | 20.0792 | 19.7248 | 19.3711 | 19.0179 | 18.6653 | 18.3133 | 17.9619 | 17.7646 | 17.5675 | 17.3706 | 17.1739 | 16.9773 | 16.781 | 16.5848 | 16.3888 | 16.193 | 15.9974 | 15.8019 | 15.6066 | 15.4115 | 15.2165 | 15.0217
[8 empty] | Utility PV - Class 10 | Advanced | 23.7656 | 22.2188 | 21.4079 | 20.6021 | 19.8011 | 19.0045 | 18.212 | 17.4236 | 16.6388 | 15.8576 | 15.0796 | 14.3048 | 13.5329 | 12.7638 | 12.6702 | 12.5768 | 12.4836 | 12.3907 | 12.2979 | 12.2054 | 12.1131 | 12.0209 | 11.929 | 11.8373 | 11.7457 | 11.6544 | 11.5632 | 11.4722 | 11.3814
[8 empty] | Utility PV - Class 10 | Moderate | 23.7656 | 22.2188 | 21.6089 | 21.0011 | 20.3953 | 19.7914 | 19.1894 | 18.5892 | 17.9907 | 17.3938 | 16.7986 | 16.2048 | 15.6125 | 15.0217 | 14.8693 | 14.7172 | 14.5654 | 14.4139 | 14.2626 | 14.1116 | 13.9609 | 13.8104 | 13.6602 | 13.5102 | 13.3605 | 13.2109 | 13.0617 | 12.9126 | 12.7638
[8 empty] | Utility PV - Class 10 | Conservative | 23.7656 | 22.2188 | 21.8605 | 21.5029 | 21.146 | 20.7897 | 20.4341 | 20.0792 | 19.7248 | 19.3711 | 19.0179 | 18.6653 | 18.3133 | 17.9619 | 17.7646 | 17.5675 | 17.3706 | 17.1739 | 16.9773 | 16.781 | 16.5848 | 16.3888 | 16.193 | 15.9974 | 15.8019 | 15.6066 | 15.4115 | 15.2165 | 15.0217
[10 empty] | 2022 | 2023 | 2024 | 2025 | 2026 | 2027 | 2028 | 2029 | 2030 | 2031 | 2032 | 2033 | 2034 | 2035 | 2036 | 2037 | 2038 | 2039 | 2040 | 2041 | 2042 | 2043 | 2044 | 2045 | 2046 | 2047 | 2048 | 2049 | 2050
[7 empty] | Variable Operation and Maintenance Expenses ($/MWh) | Utility PV - Class 1 | Advanced | 0 | 0 | 0 | 0 | 0 | 0 | 0 | 0 | 0 | 0 | 0 | 0 | 0 | 0 | 0 | 0 | 0 | 0 | 0 | 0 | 0 | 0 | 0 | 0 | 0 | 0 | 0 | 0 | 0
[8 empty] | Utility PV - Class 1 | Moderate | 0 | 0 | 0 | 0 | 0 | 0 | 0 | 0 | 0 | 0 | 0 | 0 | 0 | 0 | 0 | 0 | 0 | 0 | 0 | 0 | 0 | 0 | 0 | 0 | 0 | 0 | 0 | 0 | 0
[8 empty] | Utility PV - Class 1 | Conservative | 0 | 0 | 0 | 0 | 0 | 0 | 0 | 0 | 0 | 0 | 0 | 0 | 0 | 0 | 0 | 0 | 0 | 0 | 0 | 0 | 0 | 0 | 0 | 0 | 0 | 0 | 0 | 0 | 0
[8 empty] | Utility PV - Class 2 | Advanced | 0 | 0 | 0 | 0 | 0 | 0 | 0 | 0 | 0 | 0 | 0 | 0 | 0 | 0 | 0 | 0 | 0 | 0 | 0 | 0 | 0 | 0 | 0 | 0 | 0 | 0 | 0 | 0 | 0
[8 empty] | Utility PV - Class 2 | Moderate | 0 | 0 | 0 | 0 | 0 | 0 | 0 | 0 | 0 | 0 | 0 | 0 | 0 | 0 | 0 | 0 | 0 | 0 | 0 | 0 | 0 | 0 | 0 | 0 | 0 | 0 | 0 | 0 | 0
[8 empty] | Utility PV - Class 2 | Conservative | 0 | 0 | 0 | 0 | 0 | 0 | 0 | 0 | 0 | 0 | 0 | 0 | 0 | 0 | 0 | 0 | 0 | 0 | 0 | 0 | 0 | 0 | 0 | 0 | 0 | 0 | 0 | 0 | 0
[8 empty] | Utility PV - Class 3 | Advanced | 0 | 0 | 0 | 0 | 0 | 0 | 0 | 0 | 0 | 0 | 0 | 0 | 0 | 0 | 0 | 0 | 0 | 0 | 0 | 0 | 0 | 0 | 0 | 0 | 0 | 0 | 0 | 0 | 0
[8 empty] | Utility PV - Class 3 | Moderate | 0 | 0 | 0 | 0 | 0 | 0 | 0 | 0 | 0 | 0 | 0 | 0 | 0 | 0 | 0 | 0 | 0 | 0 | 0 | 0 | 0 | 0 | 0 | 0 | 0 | 0 | 0 | 0 | 0
[8 empty] | Utility PV - Class 3 | Conservative | 0 | 0 | 0 | 0 | 0 | 0 | 0 | 0 | 0 | 0 | 0 | 0 | 0 | 0 | 0 | 0 | 0 | 0 | 0 | 0 | 0 | 0 | 0 | 0 | 0 | 0 | 0 | 0 | 0
[8 empty] | Utility PV - Class 4 | Advanced | 0 | 0 | 0 | 0 | 0 | 0 | 0 | 0 | 0 | 0 | 0 | 0 | 0 | 0 | 0 | 0 | 0 | 0 | 0 | 0 | 0 | 0 | 0 | 0 | 0 | 0 | 0 | 0 | 0
[8 empty] | Utility PV - Class 4 | Moderate | 0 | 0 | 0 | 0 | 0 | 0 | 0 | 0 | 0 | 0 | 0 | 0 | 0 | 0 | 0 | 0 | 0 | 0 | 0 | 0 | 0 | 0 | 0 | 0 | 0 | 0 | 0 | 0 | 0
[8 empty] | Utility PV - Class 4 | Conservative | 0 | 0 | 0 | 0 | 0 | 0 | 0 | 0 | 0 | 0 | 0 | 0 | 0 | 0 | 0 | 0 | 0 | 0 | 0 | 0 | 0 | 0 | 0 | 0 | 0 | 0 | 0 | 0 | 0
[8 empty] | Utility PV - Class 5 | Advanced | 0 | 0 | 0 | 0 | 0 | 0 | 0 | 0 | 0 | 0 | 0 | 0 | 0 | 0 | 0 | 0 | 0 | 0 | 0 | 0 | 0 | 0 | 0 | 0 | 0 | 0 | 0 | 0 | 0
[8 empty] | Utility PV - Class 5 | Moderate | 0 | 0 | 0 | 0 | 0 | 0 | 0 | 0 | 0 | 0 | 0 | 0 | 0 | 0 | 0 | 0 | 0 | 0 | 0 | 0 | 0 | 0 | 0 | 0 | 0 | 0 | 0 | 0 | 0
[8 empty] | Utility PV - Class 5 | Conservative | 0 | 0 | 0 | 0 | 0 | 0 | 0 | 0 | 0 | 0 | 0 | 0 | 0 | 0 | 0 | 0 | 0 | 0 | 0 | 0 | 0 | 0 | 0 | 0 | 0 | 0 | 0 | 0 | 0
[8 empty] | Utility PV - Class 6 | Advanced | 0 | 0 | 0 | 0 | 0 | 0 | 0 | 0 | 0 | 0 | 0 | 0 | 0 | 0 | 0 | 0 | 0 | 0 | 0 | 0 | 0 | 0 | 0 | 0 | 0 | 0 | 0 | 0 | 0
[8 empty] | Utility PV - Class 6 | Moderate | 0 | 0 | 0 | 0 | 0 | 0 | 0 | 0 | 0 | 0 | 0 | 0 | 0 | 0 | 0 | 0 | 0 | 0 | 0 | 0 | 0 | 0 | 0 | 0 | 0 | 0 | 0 | 0 | 0
[8 empty] | Utility PV - Class 6 | Conservative | 0 | 0 | 0 | 0 | 0 | 0 | 0 | 0 | 0 | 0 | 0 | 0 | 0 | 0 | 0 | 0 | 0 | 0 | 0 | 0 | 0 | 0 | 0 | 0 | 0 | 0 | 0 | 0 | 0
[8 empty] | Utility PV - Class 7 | Advanced | 0 | 0 | 0 | 0 | 0 | 0 | 0 | 0 | 0 | 0 | 0 | 0 | 0 | 0 | 0 | 0 | 0 | 0 | 0 | 0 | 0 | 0 | 0 | 0 | 0 | 0 | 0 | 0 | 0
[8 empty] | Utility PV - Class 7 | Moderate | 0 | 0 | 0 | 0 | 0 | 0 | 0 | 0 | 0 | 0 | 0 | 0 | 0 | 0 | 0 | 0 | 0 | 0 | 0 | 0 | 0 | 0 | 0 | 0 | 0 | 0 | 0 | 0 | 0
[8 empty] | Utility PV - Class 7 | Conservative | 0 | 0 | 0 | 0 | 0 | 0 | 0 | 0 | 0 | 0 | 0 | 0 | 0 | 0 | 0 | 0 | 0 | 0 | 0 | 0 | 0 | 0 | 0 | 0 | 0 | 0 | 0 | 0 | 0
[8 empty] | Utility PV - Class 8 | Advanced | 0 | 0 | 0 | 0 | 0 | 0 | 0 | 0 | 0 | 0 | 0 | 0 | 0 | 0 | 0 | 0 | 0 | 0 | 0 | 0 | 0 | 0 | 0 | 0 | 0 | 0 | 0 | 0 | 0
[8 empty] | Utility PV - Class 8 | Moderate | 0 | 0 | 0 | 0 | 0 | 0 | 0 | 0 | 0 | 0 | 0 | 0 | 0 | 0 | 0 | 0 | 0 | 0 | 0 | 0 | 0 | 0 | 0 | 0 | 0 | 0 | 0 | 0 | 0
[8 empty] | Utility PV - Class 8 | Conservative | 0 | 0 | 0 | 0 | 0 | 0 | 0 | 0 | 0 | 0 | 0 | 0 | 0 | 0 | 0 | 0 | 0 | 0 | 0 | 0 | 0 | 0 | 0 | 0 | 0 | 0 | 0 | 0 | 0
[8 empty] | Utility PV - Class 9 | Advanced | 0 | 0 | 0 | 0 | 0 | 0 | 0 | 0 | 0 | 0 | 0 | 0 | 0 | 0 | 0 | 0 | 0 | 0 | 0 | 0 | 0 | 0 | 0 | 0 | 0 | 0 | 0 | 0 | 0
[8 empty] | Utility PV - Class 9 | Moderate | 0 | 0 | 0 | 0 | 0 | 0 | 0 | 0 | 0 | 0 | 0 | 0 | 0 | 0 | 0 | 0 | 0 | 0 | 0 | 0 | 0 | 0 | 0 | 0 | 0 | 0 | 0 | 0 | 0
[8 empty] | Utility PV - Class 9 | Conservative | 0 | 0 | 0 | 0 | 0 | 0 | 0 | 0 | 0 | 0 | 0 | 0 | 0 | 0 | 0 | 0 | 0 | 0 | 0 | 0 | 0 | 0 | 0 | 0 | 0 | 0 | 0 | 0 | 0
[8 empty] | Utility PV - Class 10 | Advanced | 0 | 0 | 0 | 0 | 0 | 0 | 0 | 0 | 0 | 0 | 0 | 0 | 0 | 0 | 0 | 0 | 0 | 0 | 0 | 0 | 0 | 0 | 0 | 0 | 0 | 0 | 0 | 0 | 0
[8 empty] | Utility PV - Class 10 | Moderate | 0 | 0 | 0 | 0 | 0 | 0 | 0 | 0 | 0 | 0 | 0 | 0 | 0 | 0 | 0 | 0 | 0 | 0 | 0 | 0 | 0 | 0 | 0 | 0 | 0 | 0 | 0 | 0 | 0
[8 empty] | Utility PV - Class 10 | Conservative | 0 | 0 | 0 | 0 | 0 | 0 | 0 | 0 | 0 | 0 | 0 | 0 | 0 | 0 | 0 | 0 | 0 | 0 | 0 | 0 | 0 | 0 | 0 | 0 | 0 | 0 | 0 | 0 | 0
[10 empty] | 2022 | 2023 | 2024 | 2025 | 2026 | 2027 | 2028 | 2029 | 2030 | 2031 | 2032 | 2033 | 2034 | 2035 | 2036 | 2037 | 2038 | 2039 | 2040 | 2041 | 2042 | 2043 | 2044 | 2045 | 2046 | 2047 | 2048 | 2049 | 2050
[5 empty] | Grid Connection Costs |  | Grid Connection Costs (GCC) ($/kW) | Utility PV - Class 1 | Advanced | 64.8 | 120.3924 | 114.5264 | 108.6603 | 102.7943 | 96.9283 | 91.0622 | 85.1962 | 79.3302 | 73.4641 | 67.5981 | 61.7321 | 55.866 | 50 | 50 | 50 | 50 | 50 | 50 | 50 | 50 | 50 | 50 | 50 | 50 | 50 | 50 | 50 | 50
[8 empty] | Utility PV - Class 1 | Moderate | 64.8 | 120.3924 | 118.6931 | 116.9937 | 115.2943 | 113.5949 | 111.8956 | 110.1962 | 108.4968 | 106.7975 | 105.0981 | 103.3987 | 101.6994 | 100 | 100 | 100 | 100 | 100 | 100 | 100 | 100 | 100 | 100 | 100 | 100 | 100 | 100 | 100 | 100
[8 empty] | Utility PV - Class 1 | Conservative | 64.8 | 120.3924 | 122.8597 | 125.327 | 127.7943 | 130.2616 | 132.7289 | 135.1962 | 137.6635 | 140.1308 | 142.5981 | 145.0654 | 147.5327 | 150 | 150 | 150 | 150 | 150 | 150 | 150 | 150 | 150 | 150 | 150 | 150 | 150 | 150 | 150 | 150
[8 empty] | Utility PV - Class 2 | Advanced | 64.8 | 120.3924 | 114.5264 | 108.6603 | 102.7943 | 96.9283 | 91.0622 | 85.1962 | 79.3302 | 73.4641 | 67.5981 | 61.7321 | 55.866 | 50 | 50 | 50 | 50 | 50 | 50 | 50 | 50 | 50 | 50 | 50 | 50 | 50 | 50 | 50 | 50
[8 empty] | Utility PV - Class 2 | Moderate | 64.8 | 120.3924 | 118.6931 | 116.9937 | 115.2943 | 113.5949 | 111.8956 | 110.1962 | 108.4968 | 106.7975 | 105.0981 | 103.3987 | 101.6994 | 100 | 100 | 100 | 100 | 100 | 100 | 100 | 100 | 100 | 100 | 100 | 100 | 100 | 100 | 100 | 100
[8 empty] | Utility PV - Class 2 | Conservative | 64.8 | 120.3924 | 122.8597 | 125.327 | 127.7943 | 130.2616 | 132.7289 | 135.1962 | 137.6635 | 140.1308 | 142.5981 | 145.0654 | 147.5327 | 150 | 150 | 150 | 150 | 150 | 150 | 150 | 150 | 150 | 150 | 150 | 150 | 150 | 150 | 150 | 150
[8 empty] | Utility PV - Class 3 | Advanced | 64.8 | 120.3924 | 114.5264 | 108.6603 | 102.7943 | 96.9283 | 91.0622 | 85.1962 | 79.3302 | 73.4641 | 67.5981 | 61.7321 | 55.866 | 50 | 50 | 50 | 50 | 50 | 50 | 50 | 50 | 50 | 50 | 50 | 50 | 50 | 50 | 50 | 50
[8 empty] | Utility PV - Class 3 | Moderate | 64.8 | 120.3924 | 118.6931 | 116.9937 | 115.2943 | 113.5949 | 111.8956 | 110.1962 | 108.4968 | 106.7975 | 105.0981 | 103.3987 | 101.6994 | 100 | 100 | 100 | 100 | 100 | 100 | 100 | 100 | 100 | 100 | 100 | 100 | 100 | 100 | 100 | 100
[8 empty] | Utility PV - Class 3 | Conservative | 64.8 | 120.3924 | 122.8597 | 125.327 | 127.7943 | 130.2616 | 132.7289 | 135.1962 | 137.6635 | 140.1308 | 142.5981 | 145.0654 | 147.5327 | 150 | 150 | 150 | 150 | 150 | 150 | 150 | 150 | 150 | 150 | 150 | 150 | 150 | 150 | 150 | 150
[8 empty] | Utility PV - Class 4 | Advanced | 64.8 | 120.3924 | 114.5264 | 108.6603 | 102.7943 | 96.9283 | 91.0622 | 85.1962 | 79.3302 | 73.4641 | 67.5981 | 61.7321 | 55.866 | 50 | 50 | 50 | 50 | 50 | 50 | 50 | 50 | 50 | 50 | 50 | 50 | 50 | 50 | 50 | 50
[8 empty] | Utility PV - Class 4 | Moderate | 64.8 | 120.3924 | 118.6931 | 116.9937 | 115.2943 | 113.5949 | 111.8956 | 110.1962 | 108.4968 | 106.7975 | 105.0981 | 103.3987 | 101.6994 | 100 | 100 | 100 | 100 | 100 | 100 | 100 | 100 | 100 | 100 | 100 | 100 | 100 | 100 | 100 | 100
[8 empty] | Utility PV - Class 4 | Conservative | 64.8 | 120.3924 | 122.8597 | 125.327 | 127.7943 | 130.2616 | 132.7289 | 135.1962 | 137.6635 | 140.1308 | 142.5981 | 145.0654 | 147.5327 | 150 | 150 | 150 | 150 | 150 | 150 | 150 | 150 | 150 | 150 | 150 | 150 | 150 | 150 | 150 | 150
[8 empty] | Utility PV - Class 5 | Advanced | 64.8 | 120.3924 | 114.5264 | 108.6603 | 102.7943 | 96.9283 | 91.0622 | 85.1962 | 79.3302 | 73.4641 | 67.5981 | 61.7321 | 55.866 | 50 | 50 | 50 | 50 | 50 | 50 | 50 | 50 | 50 | 50 | 50 | 50 | 50 | 50 | 50 | 50
[8 empty] | Utility PV - Class 5 | Moderate | 64.8 | 120.3924 | 118.6931 | 116.9937 | 115.2943 | 113.5949 | 111.8956 | 110.1962 | 108.4968 | 106.7975 | 105.0981 | 103.3987 | 101.6994 | 100 | 100 | 100 | 100 | 100 | 100 | 100 | 100 | 100 | 100 | 100 | 100 | 100 | 100 | 100 | 100
[8 empty] | Utility PV - Class 5 | Conservative | 64.8 | 120.3924 | 122.8597 | 125.327 | 127.7943 | 130.2616 | 132.7289 | 135.1962 | 137.6635 | 140.1308 | 142.5981 | 145.0654 | 147.5327 | 150 | 150 | 150 | 150 | 150 | 150 | 150 | 150 | 150 | 150 | 150 | 150 | 150 | 150 | 150 | 150
[8 empty] | Utility PV - Class 6 | Advanced | 64.8 | 120.3924 | 114.5264 | 108.6603 | 102.7943 | 96.9283 | 91.0622 | 85.1962 | 79.3302 | 73.4641 | 67.5981 | 61.7321 | 55.866 | 50 | 50 | 50 | 50 | 50 | 50 | 50 | 50 | 50 | 50 | 50 | 50 | 50 | 50 | 50 | 50
[8 empty] | Utility PV - Class 6 | Moderate | 64.8 | 120.3924 | 118.6931 | 116.9937 | 115.2943 | 113.5949 | 111.8956 | 110.1962 | 108.4968 | 106.7975 | 105.0981 | 103.3987 | 101.6994 | 100 | 100 | 100 | 100 | 100 | 100 | 100 | 100 | 100 | 100 | 100 | 100 | 100 | 100 | 100 | 100
[8 empty] | Utility PV - Class 6 | Conservative | 64.8 | 120.3924 | 122.8597 | 125.327 | 127.7943 | 130.2616 | 132.7289 | 135.1962 | 137.6635 | 140.1308 | 142.5981 | 145.0654 | 147.5327 | 150 | 150 | 150 | 150 | 150 | 150 | 150 | 150 | 150 | 150 | 150 | 150 | 150 | 150 | 150 | 150
[8 empty] | Utility PV - Class 7 | Advanced | 64.8 | 120.3924 | 114.5264 | 108.6603 | 102.7943 | 96.9283 | 91.0622 | 85.1962 | 79.3302 | 73.4641 | 67.5981 | 61.7321 | 55.866 | 50 | 50 | 50 | 50 | 50 | 50 | 50 | 50 | 50 | 50 | 50 | 50 | 50 | 50 | 50 | 50
[8 empty] | Utility PV - Class 7 | Moderate | 64.8 | 120.3924 | 118.6931 | 116.9937 | 115.2943 | 113.5949 | 111.8956 | 110.1962 | 108.4968 | 106.7975 | 105.0981 | 103.3987 | 101.6994 | 100 | 100 | 100 | 100 | 100 | 100 | 100 | 100 | 100 | 100 | 100 | 100 | 100 | 100 | 100 | 100
[8 empty] | Utility PV - Class 7 | Conservative | 64.8 | 120.3924 | 122.8597 | 125.327 | 127.7943 | 130.2616 | 132.7289 | 135.1962 | 137.6635 | 140.1308 | 142.5981 | 145.0654 | 147.5327 | 150 | 150 | 150 | 150 | 150 | 150 | 150 | 150 | 150 | 150 | 150 | 150 | 150 | 150 | 150 | 150
[8 empty] | Utility PV - Class 8 | Advanced | 64.8 | 120.3924 | 114.5264 | 108.6603 | 102.7943 | 96.9283 | 91.0622 | 85.1962 | 79.3302 | 73.4641 | 67.5981 | 61.7321 | 55.866 | 50 | 50 | 50 | 50 | 50 | 50 | 50 | 50 | 50 | 50 | 50 | 50 | 50 | 50 | 50 | 50
[8 empty] | Utility PV - Class 8 | Moderate | 64.8 | 120.3924 | 118.6931 | 116.9937 | 115.2943 | 113.5949 | 111.8956 | 110.1962 | 108.4968 | 106.7975 | 105.0981 | 103.3987 | 101.6994 | 100 | 100 | 100 | 100 | 100 | 100 | 100 | 100 | 100 | 100 | 100 | 100 | 100 | 100 | 100 | 100
[8 empty] | Utility PV - Class 8 | Conservative | 64.8 | 120.3924 | 122.8597 | 125.327 | 127.7943 | 130.2616 | 132.7289 | 135.1962 | 137.6635 | 140.1308 | 142.5981 | 145.0654 | 147.5327 | 150 | 150 | 150 | 150 | 150 | 150 | 150 | 150 | 150 | 150 | 150 | 150 | 150 | 150 | 150 | 150
[8 empty] | Utility PV - Class 9 | Advanced | 64.8 | 120.3924 | 114.5264 | 108.6603 | 102.7943 | 96.9283 | 91.0622 | 85.1962 | 79.3302 | 73.4641 | 67.5981 | 61.7321 | 55.866 | 50 | 50 | 50 | 50 | 50 | 50 | 50 | 50 | 50 | 50 | 50 | 50 | 50 | 50 | 50 | 50
[8 empty] | Utility PV - Class 9 | Moderate | 64.8 | 120.3924 | 118.6931 | 116.9937 | 115.2943 | 113.5949 | 111.8956 | 110.1962 | 108.4968 | 106.7975 | 105.0981 | 103.3987 | 101.6994 | 100 | 100 | 100 | 100 | 100 | 100 | 100 | 100 | 100 | 100 | 100 | 100 | 100 | 100 | 100 | 100
[8 empty] | Utility PV - Class 9 | Conservative | 64.8 | 120.3924 | 122.8597 | 125.327 | 127.7943 | 130.2616 | 132.7289 | 135.1962 | 137.6635 | 140.1308 | 142.5981 | 145.0654 | 147.5327 | 150 | 150 | 150 | 150 | 150 | 150 | 150 | 150 | 150 | 150 | 150 | 150 | 150 | 150 | 150 | 150
[8 empty] | Utility PV - Class 10 | Advanced | 64.8 | 120.3924 | 114.5264 | 108.6603 | 102.7943 | 96.9283 | 91.0622 | 85.1962 | 79.3302 | 73.4641 | 67.5981 | 61.7321 | 55.866 | 50 | 50 | 50 | 50 | 50 | 50 | 50 | 50 | 50 | 50 | 50 | 50 | 50 | 50 | 50 | 50
[8 empty] | Utility PV - Class 10 | Moderate | 64.8 | 120.3924 | 118.6931 | 116.9937 | 115.2943 | 113.5949 | 111.8956 | 110.1962 | 108.4968 | 106.7975 | 105.0981 | 103.3987 | 101.6994 | 100 | 100 | 100 | 100 | 100 | 100 | 100 | 100 | 100 | 100 | 100 | 100 | 100 | 100 | 100 | 100
[8 empty] | Utility PV - Class 10 | Conservative | 64.8 | 120.3924 | 122.8597 | 125.327 | 127.7943 | 130.2616 | 132.7289 | 135.1962 | 137.6635 | 140.1308 | 142.5981 | 145.0654 | 147.5327 | 150 | 150 | 150 | 150 | 150 | 150 | 150 | 150 | 150 | 150 | 150 | 150 | 150 | 150 | 150 | 150
[10 empty] | 2022 | 2023 | 2024 | 2025 | 2026 | 2027 | 2028 | 2029 | 2030 | 2031 | 2032 | 2033 | 2034 | 2035 | 2036 | 2037 | 2038 | 2039 | 2040 | 2041 | 2042 | 2043 | 2044 | 2045 | 2046 | 2047 | 2048 | 2049 | 2050
[5 empty] | LCOE |  | Levelized Cost of Energy ($/MWh) | Utility PV - Class 1 | Advanced | 38.8848 | 40.5474 | 38.3179 | 36.1328 | 33.9909 | 31.8908 | 29.8313 | 27.8111 | 25.8292 | 23.8843 | 21.9754 | 20.1015 | 18.2616 | 16.4549 | 16.2222 | 15.9912 | 15.7619 | 15.5343 | 15.3084 | 15.084 | 14.8613 | 14.6402 | 14.4206 | 14.2027 | 13.9862 | 13.7713 | 13.5579 | 13.346 | 13.1356
[8 empty] | Utility PV - Class 1 | Moderate | 39.0513 | 40.8928 | 39.2361 | 37.5985 | 35.9796 | 34.3792 | 32.7968 | 31.2322 | 29.685 | 28.1549 | 26.6417 | 25.1451 | 23.6647 | 22.2004 | 21.7968 | 21.3964 | 20.9989 | 20.6045 | 20.2131 | 19.8245 | 19.4389 | 19.0562 | 18.6763 | 18.2992 | 17.9249 | 17.5534 | 17.1845 | 16.8184 | 16.4549
[8 empty] | Utility PV - Class 1 | Conservative | 39.2723 | 41.3556 | 40.4996 | 39.6438 | 38.7883 | 37.933 | 37.078 | 36.2232 | 35.3686 | 34.5142 | 33.6601 | 32.8062 | 31.9524 | 31.0989 | 30.4616 | 29.831 | 29.207 | 28.5896 | 27.9785 | 27.3738 | 26.7753 | 26.183 | 25.5966 | 25.0162 | 24.4417 | 23.8729 | 23.3099 | 22.7524 | 22.2004
[8 empty] | Utility PV - Class 2 | Advanced | 40.1978 | 41.9205 | 39.6191 | 37.3633 | 35.1516 | 32.9827 | 30.8553 | 28.7682 | 26.7202 | 24.7102 | 22.7372 | 20.8 | 18.8976 | 17.0292 | 16.787 | 16.5466 | 16.308 | 16.0712 | 15.8362 | 15.6028 | 15.3712 | 15.1413 | 14.9131 | 14.6865 | 14.4615 | 14.2382 | 14.0165 | 13.7964 | 13.5778
[8 empty] | Utility PV - Class 2 | Moderate | 40.369 | 42.2756 | 40.5657 | 38.8753 | 37.204 | 35.5515 | 33.9175 | 32.3015 | 30.7034 | 29.1228 | 27.5593 | 26.0128 | 24.4829 | 22.9693 | 22.5522 | 22.1383 | 21.7274 | 21.3197 | 20.915 | 20.5134 | 20.1147 | 19.719 | 19.3263 | 18.9364 | 18.5494 | 18.1652 | 17.7838 | 17.4051 | 17.0292
[8 empty] | Utility PV - Class 2 | Conservative | 40.5945 | 42.7479 | 41.8631 | 40.9785 | 40.0942 | 39.2101 | 38.3263 | 37.4427 | 36.5593 | 35.6762 | 34.7933 | 33.9106 | 33.0282 | 32.1459 | 31.4892 | 30.8394 | 30.1963 | 29.5599 | 28.93 | 28.3065 | 27.6894 | 27.0785 | 26.4737 | 25.875 | 25.2823 | 24.6955 | 24.1144 | 23.5391 | 22.9693
[8 empty] | Utility PV - Class 3 | Advanced | 42.1896 | 43.9773 | 41.5441 | 39.1612 | 36.8269 | 34.5398 | 32.2984 | 30.1012 | 27.947 | 25.8345 | 23.7623 | 21.7294 | 19.7346 | 17.7769 | 17.5312 | 17.2872 | 17.0448 | 16.8041 | 16.5649 | 16.3273 | 16.0913 | 15.8568 | 15.6238 | 15.3924 | 15.1624 | 14.934 | 14.707 | 14.4814 | 14.2573
[8 empty] | Utility PV - Class 3 | Moderate | 42.3756 | 44.3628 | 42.555 | 40.769 | 39.0042 | 37.2603 | 35.537 | 33.8337 | 32.1502 | 30.4862 | 28.8412 | 27.2149 | 25.6071 | 24.0173 | 23.5784 | 23.143 | 22.7109 | 22.2822 | 21.8568 | 21.4347 | 21.0158 | 20.6002 | 20.1876 | 19.7782 | 19.3719 | 18.9687 | 18.5684 | 18.1712 | 17.7769
[8 empty] | Utility PV - Class 3 | Conservative | 42.6261 | 44.8873 | 43.9582 | 43.0294 | 42.1008 | 41.1725 | 40.2444 | 39.3166 | 38.389 | 37.4617 | 36.5346 | 35.6078 | 34.6811 | 33.7547 | 33.0552 | 32.3634 | 31.6791 | 31.0023 | 30.3329 | 29.6707 | 29.0156 | 28.3674 | 27.7262 | 27.0917 | 26.4639 | 25.8427 | 25.2279 | 24.6194 | 24.0173
[8 empty] | Utility PV - Class 4 | Advanced | 44.2969 | 46.1565 | 43.5867 | 41.0718 | 38.61 | 36.1997 | 33.839 | 31.5266 | 29.2608 | 27.0403 | 24.8636 | 22.7295 | 20.6367 | 18.5839 | 18.3331 | 18.0839 | 17.8361 | 17.5898 | 17.345 | 17.1017 | 16.8598 | 16.6193 | 16.3803 | 16.1427 | 15.9064 | 15.6716 | 15.4381 | 15.206 | 14.9752
[8 empty] | Utility PV - Class 4 | Moderate | 44.4977 | 46.5725 | 44.6635 | 42.7783 | 40.9165 | 39.0776 | 37.2612 | 35.4669 | 33.6943 | 31.9429 | 30.2124 | 28.5023 | 26.8124 | 25.1422 | 24.6804 | 24.2222 | 23.7678 | 23.3169 | 22.8696 | 22.4259 | 21.9856 | 21.5488 | 21.1153 | 20.6853 | 20.2585 | 19.835 | 19.4148 | 18.9978 | 18.5839
[8 empty] | Utility PV - Class 4 | Conservative | 44.7724 | 47.1474 | 46.1715 | 45.1959 | 44.2205 | 43.2455 | 42.2707 | 41.2962 | 40.3219 | 39.3479 | 38.3742 | 37.4006 | 36.4273 | 35.4543 | 34.7112 | 33.9766 | 33.2504 | 32.5325 | 31.8226 | 31.1208 | 30.4268 | 29.7405 | 29.0618 | 28.3906 | 27.7267 | 27.07 | 26.4205 | 25.7779 | 25.1422
[8 empty] | Utility PV - Class 5 | Advanced | 46.6223 | 48.5676 | 45.8525 | 43.1967 | 40.5981 | 38.055 | 35.5655 | 33.1279 | 30.7405 | 28.4017 | 26.1101 | 23.8642 | 21.6626 | 19.5041 | 19.245 | 18.9873 | 18.7312 | 18.4764 | 18.2231 | 17.9712 | 17.7207 | 17.4715 | 17.2238 | 16.9773 | 16.7323 | 16.4886 | 16.2462 | 16.0051 | 15.7653
[8 empty] | Utility PV - Class 5 | Moderate | 46.8385 | 49.0152 | 46.9992 | 45.0089 | 43.0439 | 41.1037 | 39.1877 | 37.2955 | 35.4267 | 33.5807 | 31.7573 | 29.9558 | 28.1761 | 26.4176 | 25.9302 | 25.4468 | 24.9674 | 24.4918 | 24.0201 | 23.5522 | 23.088 | 22.6275 | 22.1707 | 21.7175 | 21.2678 | 20.8217 | 20.3791 | 19.9399 | 19.5041
[8 empty] | Utility PV - Class 5 | Conservative | 47.1346 | 49.635 | 48.6076 | 47.5805 | 46.5537 | 45.5272 | 44.501 | 43.475 | 42.4494 | 41.424 | 40.3988 | 39.3739 | 38.3493 | 37.3249 | 36.5375 | 35.7593 | 34.9902 | 34.2301 | 33.4788 | 32.7362 | 32.002 | 31.2761 | 30.5585 | 29.8489 | 29.1473 | 28.4535 | 27.7673 | 27.0887 | 26.4176
[8 empty] | Utility PV - Class 6 | Advanced | 49.1642 | 51.2018 | 48.3267 | 45.5159 | 42.7671 | 40.0782 | 37.4473 | 34.8725 | 32.3518 | 29.8837 | 27.4664 | 25.0984 | 22.7781 | 20.504 | 20.2364 | 19.9701 | 19.7052 | 19.4416 | 19.1794 | 18.9186 | 18.659 | 18.4008 | 18.1439 | 17.8883 | 17.634 | 17.381 | 17.1292 | 16.8787 | 16.6294
[8 empty] | Utility PV - Class 6 | Moderate | 49.3977 | 51.6851 | 49.5515 | 47.4458 | 45.3674 | 43.3159 | 41.2906 | 39.2911 | 37.3168 | 35.3672 | 33.442 | 31.5406 | 29.6625 | 27.8074 | 27.292 | 26.7808 | 26.2739 | 25.7712 | 25.2727 | 24.7782 | 24.2878 | 23.8014 | 23.3189 | 22.8403 | 22.3655 | 21.8946 | 21.4274 | 20.9639 | 20.504
[8 empty] | Utility PV - Class 6 | Conservative | 49.7181 | 52.3555 | 51.2717 | 50.1884 | 49.1053 | 48.0225 | 46.9401 | 45.8579 | 44.776 | 43.6944 | 42.6131 | 41.532 | 40.4512 | 39.3707 | 38.5343 | 37.708 | 36.8916 | 36.0849 | 35.2878 | 34.5001 | 33.7216 | 32.9522 | 32.1917 | 31.44 | 30.6968 | 29.9621 | 29.2358 | 28.5176 | 27.8074
[8 empty] | Utility PV - Class 7 | Advanced | 51.8242 | 53.9584 | 50.9159 | 47.9429 | 45.0368 | 42.1954 | 39.4166 | 36.6982 | 34.0381 | 31.4346 | 28.8859 | 26.39 | 23.9455 | 21.5507 | 21.274 | 20.9986 | 20.7245 | 20.4517 | 20.1802 | 19.91 | 19.641 | 19.3733 | 19.1069 | 18.8416 | 18.5776 | 18.3148 | 18.0533 | 17.7929 | 17.5337
[8 empty] | Utility PV - Class 7 | Moderate | 52.0745 | 54.4761 | 52.218 | 49.9903 | 47.7922 | 45.6232 | 43.4828 | 41.3702 | 39.285 | 37.2266 | 35.1946 | 33.1883 | 31.2072 | 29.251 | 28.7071 | 28.1678 | 27.6331 | 27.1029 | 26.5771 | 26.0556 | 25.5385 | 25.0256 | 24.517 | 24.0125 | 23.5121 | 23.0158 | 22.5235 | 22.0351 | 21.5507
[8 empty] | Utility PV - Class 7 | Conservative | 52.4217 | 55.2025 | 54.0599 | 52.9176 | 51.7756 | 50.634 | 49.4926 | 48.3516 | 47.2109 | 46.0705 | 44.9303 | 43.7905 | 42.6509 | 41.5116 | 40.6229 | 39.7451 | 38.8782 | 38.0219 | 37.176 | 36.3403 | 35.5147 | 34.699 | 33.893 | 33.0964 | 32.3093 | 31.5313 | 30.7624 | 30.0023 | 29.251
[8 empty] | Utility PV - Class 8 | Advanced | 53.9012 | 56.1206 | 52.956 | 49.8636 | 46.8409 | 43.8855 | 40.9952 | 38.1677 | 35.401 | 32.6932 | 30.0422 | 27.4463 | 24.9039 | 22.4131 | 22.1254 | 21.8391 | 21.5542 | 21.2705 | 20.9883 | 20.7073 | 20.4276 | 20.1493 | 19.8722 | 19.5965 | 19.322 | 19.0487 | 18.7767 | 18.506 | 18.2365
[8 empty] | Utility PV - Class 8 | Moderate | 54.1596 | 56.6552 | 54.3046 | 51.9859 | 49.6982 | 47.4409 | 45.2135 | 43.0153 | 40.8457 | 38.7042 | 36.5901 | 34.5031 | 32.4424 | 30.4078 | 29.8433 | 29.2836 | 28.7286 | 28.1783 | 27.6324 | 27.0911 | 26.5543 | 26.0218 | 25.4937 | 24.9698 | 24.4502 | 23.9348 | 23.4235 | 22.9163 | 22.4131
[8 empty] | Utility PV - Class 8 | Conservative | 54.5229 | 57.4152 | 56.2268 | 55.0387 | 53.8509 | 52.6635 | 51.4765 | 50.2897 | 49.1033 | 47.9171 | 46.7313 | 45.5458 | 44.3605 | 43.1755 | 42.2496 | 41.3352 | 40.4321 | 39.5401 | 38.6591 | 37.7887 | 36.9289 | 36.0795 | 35.2402 | 34.4109 | 33.5913 | 32.7814 | 31.981 | 31.1898 | 30.4078
[8 empty] | Utility PV - Class 9 | Advanced | 56.6445 | 58.9684 | 55.6353 | 52.3792 | 49.1974 | 46.0873 | 43.0464 | 40.0724 | 37.1631 | 34.3163 | 31.53 | 28.8022 | 26.1312 | 23.5151 | 23.2161 | 22.9185 | 22.6222 | 22.3272 | 22.0336 | 21.7413 | 21.4502 | 21.1605 | 20.872 | 20.5848 | 20.2988 | 20.0141 | 19.7307 | 19.4485 | 19.1675
[8 empty] | Utility PV - Class 9 | Moderate | 56.9182 | 59.5344 | 57.0584 | 54.6163 | 52.2075 | 49.8312 | 47.4867 | 45.1735 | 42.8909 | 40.6382 | 38.4148 | 36.2203 | 34.0539 | 31.9152 | 31.3219 | 30.7337 | 30.1504 | 29.572 | 28.9984 | 28.4296 | 27.8654 | 27.306 | 26.7511 | 26.2007 | 25.6549 | 25.1134 | 24.5763 | 24.0436 | 23.5151
[8 empty] | Utility PV - Class 9 | Conservative | 57.3062 | 60.3462 | 59.0971 | 57.8483 | 56.6 | 55.3519 | 54.1043 | 52.8569 | 51.6099 | 50.3632 | 49.1169 | 47.8708 | 46.6251 | 45.3796 | 44.4018 | 43.4365 | 42.4833 | 41.542 | 40.6124 | 39.6943 | 38.7875 | 37.8917 | 37.0069 | 36.1327 | 35.2689 | 34.4155 | 33.5722 | 32.7388 | 31.9152
[8 empty] | Utility PV - Class 10 | Advanced | 61.7323 | 64.2453 | 60.5959 | 57.0329 | 53.5531 | 50.1536 | 46.8317 | 43.5845 | 40.4097 | 37.3046 | 34.2671 | 31.2949 | 28.3859 | 25.538 | 25.2199 | 24.9031 | 24.5875 | 24.2731 | 23.96 | 23.6482 | 23.3375 | 23.0281 | 22.7199 | 22.4129 | 22.1071 | 21.8024 | 21.499 | 21.1967 | 20.8956
[8 empty] | Utility PV - Class 10 | Moderate | 62.0393 | 64.8798 | 62.1711 | 59.5003 | 56.8667 | 54.2696 | 51.7081 | 49.1815 | 46.6891 | 44.2301 | 41.804 | 39.4099 | 37.0473 | 34.7156 | 34.0664 | 33.423 | 32.785 | 32.1526 | 31.5255 | 30.9038 | 30.2874 | 29.6762 | 29.0701 | 28.4691 | 27.8731 | 27.2821 | 26.6959 | 26.1146 | 25.538
[8 empty] | Utility PV - Class 10 | Conservative | 62.473 | 65.787 | 64.4253 | 63.064 | 61.703 | 60.3425 | 58.9823 | 57.6225 | 56.2631 | 54.904 | 53.5453 | 52.1869 | 50.8288 | 49.471 | 48.3973 | 47.3376 | 46.2915 | 45.2588 | 44.2392 | 43.2326 | 42.2387 | 41.2571 | 40.2878 | 39.3304 | 38.3848 | 37.4507 | 36.5279 | 35.6163 | 34.7156
[10 empty] | 2022 | 2023 | 2024 | 2025 | 2026 | 2027 | 2028 | 2029 | 2030 | 2031 | 2032 | 2033 | 2034 | 2035 | 2036 | 2037 | 2038 | 2039 | 2040 | 2041 | 2042 | 2043 | 2044 | 2045 | 2046 | 2047 | 2048 | 2049 | 2050
[5 empty] | Additional Factors |  | Tax Credit | 10 year CRF | Advanced | 11.98% | 11.98% | 11.98% | 11.98% | 11.98% | 11.98% | 11.98% | 11.98% | 11.98% | 11.98% | 11.98% | 11.98% | 11.98% | 11.98% | 11.98% | 11.98% | 11.98% | 11.98% | 11.98% | 11.98% | 11.98% | 11.98% | 11.98% | 11.98% | 11.98% | 11.98% | 11.98% | 11.98% | 11.98%
[8 empty] | 10 year CRF | Moderate | 11.98% | 11.98% | 11.98% | 11.98% | 11.98% | 11.98% | 11.98% | 11.98% | 11.98% | 11.98% | 11.98% | 11.98% | 11.98% | 11.98% | 11.98% | 11.98% | 11.98% | 11.98% | 11.98% | 11.98% | 11.98% | 11.98% | 11.98% | 11.98% | 11.98% | 11.98% | 11.98% | 11.98% | 11.98%
[8 empty] | 10 year CRF | Conservative | 11.98% | 11.98% | 11.98% | 11.98% | 11.98% | 11.98% | 11.98% | 11.98% | 11.98% | 11.98% | 11.98% | 11.98% | 11.98% | 11.98% | 11.98% | 11.98% | 11.98% | 11.98% | 11.98% | 11.98% | 11.98% | 11.98% | 11.98% | 11.98% | 11.98% | 11.98% | 11.98% | 11.98% | 11.98%
[8 empty] | ITC Schedule | * | bar: 2022 to 2050
[8 empty] | PTC | Advanced | 0 | 0 | 0 | 0 | 0 | 0 | 0 | 0 | 0 | 0 | 0 | 0 | 0 | 0 | 0 | 0 | 0 | 0 | 0 | 0 | 0 | 0 | 0 | 0 | 0 | 0 | 0 | 0 | 0
[8 empty] | PTC | Moderate | 0 | 0 | 0 | 0 | 0 | 0 | 0 | 0 | 0 | 0 | 0 | 0 | 0 | 0 | 0 | 0 | 0 | 0 | 0 | 0 | 0 | 0 | 0 | 0 | 0 | 0 | 0 | 0 | 0
[8 empty] | PTC | Conservative | 0 | 0 | 0 | 0 | 0 | 0 | 0 | 0 | 0 | 0 | 0 | 0 | 0 | 0 | 0 | 0 | 0 | 0 | 0 | 0 | 0 | 0 | 0 | 0 | 0 | 0 | 0 | 0 | 0
[8 empty] | PVD | Advanced | 0.85233 | 0.85233 | 0.85233 | 0.85233 | 0.85233 | 0.85233 | 0.85233 | 0.85233 | 0.85233 | 0.85233 | 0.85233 | 0.85233 | 0.85233 | 0.85233 | 0.85233 | 0.85233 | 0.85233 | 0.85233 | 0.85233 | 0.85233 | 0.85233 | 0.85233 | 0.85233 | 0.85233 | 0.85233 | 0.85233 | 0.85233 | 0.85233 | 0.85233
[8 empty] | PVD | Moderate | 0.85233 | 0.85233 | 0.85233 | 0.85233 | 0.85233 | 0.85233 | 0.85233 | 0.85233 | 0.85233 | 0.85233 | 0.85233 | 0.85233 | 0.85233 | 0.85233 | 0.85233 | 0.85233 | 0.85233 | 0.85233 | 0.85233 | 0.85233 | 0.85233 | 0.85233 | 0.85233 | 0.85233 | 0.85233 | 0.85233 | 0.85233 | 0.85233 | 0.85233
[8 empty] | PVD | Conservative | 0.85233 | 0.85233 | 0.85233 | 0.85233 | 0.85233 | 0.85233 | 0.85233 | 0.85233 | 0.85233 | 0.85233 | 0.85233 | 0.85233 | 0.85233 | 0.85233 | 0.85233 | 0.85233 | 0.85233 | 0.85233 | 0.85233 | 0.85233 | 0.85233 | 0.85233 | 0.85233 | 0.85233 | 0.85233 | 0.85233 | 0.85233 | 0.85233 | 0.85233
[8 empty] | PFF | Advanced | 1.0512 | 1.0512 | 1.0512 | 1.0512 | 1.0512 | 1.0512 | 1.0512 | 1.0512 | 1.0512 | 1.0512 | 1.0512 | 1.0512 | 1.0512 | 1.0512 | 1.0512 | 1.0512 | 1.0512 | 1.0512 | 1.0512 | 1.0512 | 1.0512 | 1.0512 | 1.0512 | 1.0512 | 1.0512 | 1.0512 | 1.0512 | 1.0512 | 1.0512
[8 empty] | PFF | Moderate | 1.0512 | 1.0512 | 1.0512 | 1.0512 | 1.0512 | 1.0512 | 1.0512 | 1.0512 | 1.0512 | 1.0512 | 1.0512 | 1.0512 | 1.0512 | 1.0512 | 1.0512 | 1.0512 | 1.0512 | 1.0512 | 1.0512 | 1.0512 | 1.0512 | 1.0512 | 1.0512 | 1.0512 | 1.0512 | 1.0512 | 1.0512 | 1.0512 | 1.0512
[8 empty] | PFF | Conservative | 1.0512 | 1.0512 | 1.0512 | 1.0512 | 1.0512 | 1.0512 | 1.0512 | 1.0512 | 1.0512 | 1.0512 | 1.0512 | 1.0512 | 1.0512 | 1.0512 | 1.0512 | 1.0512 | 1.0512 | 1.0512 | 1.0512 | 1.0512 | 1.0512 | 1.0512 | 1.0512 | 1.0512 | 1.0512 | 1.0512 | 1.0512 | 1.0512 | 1.0512
[6 empty] | MACRS |  | Year (Advanced) |  | 2022 | 2023 | 2024 | 2025 | 2026 | 2027 | 2028 | 2029 | 2030 | 2031 | 2032 | 2033 | 2034 | 2035 | 2036 | 2037 | 2038 | 2039 | 2040 | 2041 | 2042 | 2043 | 2044 | 2045 | 2046 | 2047 | 2048 | 2049 | 2050
[6 empty] | 0.2 | Depreciation Factor | 1 |  | 0.94328 | 0.94328 | 0.94328 | 0.94328 | 0.94328 | 0.94328 | 0.94328 | 0.94328 | 0.94328 | 0.94328 | 0.94328 | 0.94328 | 0.94328 | 0.94328 | 0.94328 | 0.94328 | 0.94328 | 0.94328 | 0.94328 | 0.94328 | 0.94328 | 0.94328 | 0.94328 | 0.94328 | 0.94328 | 0.94328 | 0.94328 | 0.94328 | 0.94328
[6 empty] | 0.32 |  | 2 |  | 0.88977 | 0.88977 | 0.88977 | 0.88977 | 0.88977 | 0.88977 | 0.88977 | 0.88977 | 0.88977 | 0.88977 | 0.88977 | 0.88977 | 0.88977 | 0.88977 | 0.88977 | 0.88977 | 0.88977 | 0.88977 | 0.88977 | 0.88977 | 0.88977 | 0.88977 | 0.88977 | 0.88977 | 0.88977 | 0.88977 | 0.88977 | 0.88977 | 0.88977
[6 empty] | 0.192 |  | 3 |  | 0.8393 | 0.8393 | 0.8393 | 0.8393 | 0.8393 | 0.8393 | 0.8393 | 0.8393 | 0.8393 | 0.8393 | 0.8393 | 0.8393 | 0.8393 | 0.8393 | 0.8393 | 0.8393 | 0.8393 | 0.8393 | 0.8393 | 0.8393 | 0.8393 | 0.8393 | 0.8393 | 0.8393 | 0.8393 | 0.8393 | 0.8393 | 0.8393 | 0.8393
[6 empty] | 0.1152 |  | 4 |  | 0.79169 | 0.79169 | 0.79169 | 0.79169 | 0.79169 | 0.79169 | 0.79169 | 0.79169 | 0.79169 | 0.79169 | 0.79169 | 0.79169 | 0.79169 | 0.79169 | 0.79169 | 0.79169 | 0.79169 | 0.79169 | 0.79169 | 0.79169 | 0.79169 | 0.79169 | 0.79169 | 0.79169 | 0.79169 | 0.79169 | 0.79169 | 0.79169 | 0.79169
[6 empty] | 0.1152 |  | 5 |  | 0.74678 | 0.74678 | 0.74678 | 0.74678 | 0.74678 | 0.74678 | 0.74678 | 0.74678 | 0.74678 | 0.74678 | 0.74678 | 0.74678 | 0.74678 | 0.74678 | 0.74678 | 0.74678 | 0.74678 | 0.74678 | 0.74678 | 0.74678 | 0.74678 | 0.74678 | 0.74678 | 0.74678 | 0.74678 | 0.74678 | 0.74678 | 0.74678 | 0.74678
[6 empty] | 0.0576 |  | 6 |  | 0.70442 | 0.70442 | 0.70442 | 0.70442 | 0.70442 | 0.70442 | 0.70442 | 0.70442 | 0.70442 | 0.70442 | 0.70442 | 0.70442 | 0.70442 | 0.70442 | 0.70442 | 0.70442 | 0.70442 | 0.70442 | 0.70442 | 0.70442 | 0.70442 | 0.70442 | 0.70442 | 0.70442 | 0.70442 | 0.70442 | 0.70442 | 0.70442 | 0.70442
[8 empty] | Year (Moderate) |  | 2022 | 2023 | 2024 | 2025 | 2026 | 2027 | 2028 | 2029 | 2030 | 2031 | 2032 | 2033 | 2034 | 2035 | 2036 | 2037 | 2038 | 2039 | 2040 | 2041 | 2042 | 2043 | 2044 | 2045 | 2046 | 2047 | 2048 | 2049 | 2050
[8 empty] | 1 |  | 0.94328 | 0.94328 | 0.94328 | 0.94328 | 0.94328 | 0.94328 | 0.94328 | 0.94328 | 0.94328 | 0.94328 | 0.94328 | 0.94328 | 0.94328 | 0.94328 | 0.94328 | 0.94328 | 0.94328 | 0.94328 | 0.94328 | 0.94328 | 0.94328 | 0.94328 | 0.94328 | 0.94328 | 0.94328 | 0.94328 | 0.94328 | 0.94328 | 0.94328
[8 empty] | 2 |  | 0.88977 | 0.88977 | 0.88977 | 0.88977 | 0.88977 | 0.88977 | 0.88977 | 0.88977 | 0.88977 | 0.88977 | 0.88977 | 0.88977 | 0.88977 | 0.88977 | 0.88977 | 0.88977 | 0.88977 | 0.88977 | 0.88977 | 0.88977 | 0.88977 | 0.88977 | 0.88977 | 0.88977 | 0.88977 | 0.88977 | 0.88977 | 0.88977 | 0.88977
[8 empty] | 3 |  | 0.8393 | 0.8393 | 0.8393 | 0.8393 | 0.8393 | 0.8393 | 0.8393 | 0.8393 | 0.8393 | 0.8393 | 0.8393 | 0.8393 | 0.8393 | 0.8393 | 0.8393 | 0.8393 | 0.8393 | 0.8393 | 0.8393 | 0.8393 | 0.8393 | 0.8393 | 0.8393 | 0.8393 | 0.8393 | 0.8393 | 0.8393 | 0.8393 | 0.8393
[8 empty] | 4 |  | 0.79169 | 0.79169 | 0.79169 | 0.79169 | 0.79169 | 0.79169 | 0.79169 | 0.79169 | 0.79169 | 0.79169 | 0.79169 | 0.79169 | 0.79169 | 0.79169 | 0.79169 | 0.79169 | 0.79169 | 0.79169 | 0.79169 | 0.79169 | 0.79169 | 0.79169 | 0.79169 | 0.79169 | 0.79169 | 0.79169 | 0.79169 | 0.79169 | 0.79169
[8 empty] | 5 |  | 0.74678 | 0.74678 | 0.74678 | 0.74678 | 0.74678 | 0.74678 | 0.74678 | 0.74678 | 0.74678 | 0.74678 | 0.74678 | 0.74678 | 0.74678 | 0.74678 | 0.74678 | 0.74678 | 0.74678 | 0.74678 | 0.74678 | 0.74678 | 0.74678 | 0.74678 | 0.74678 | 0.74678 | 0.74678 | 0.74678 | 0.74678 | 0.74678 | 0.74678
[8 empty] | 6 |  | 0.70442 | 0.70442 | 0.70442 | 0.70442 | 0.70442 | 0.70442 | 0.70442 | 0.70442 | 0.70442 | 0.70442 | 0.70442 | 0.70442 | 0.70442 | 0.70442 | 0.70442 | 0.70442 | 0.70442 | 0.70442 | 0.70442 | 0.70442 | 0.70442 | 0.70442 | 0.70442 | 0.70442 | 0.70442 | 0.70442 | 0.70442 | 0.70442 | 0.70442
[8 empty] | Year (Conservative) |  | 2022 | 2023 | 2024 | 2025 | 2026 | 2027 | 2028 | 2029 | 2030 | 2031 | 2032 | 2033 | 2034 | 2035 | 2036 | 2037 | 2038 | 2039 | 2040 | 2041 | 2042 | 2043 | 2044 | 2045 | 2046 | 2047 | 2048 | 2049 | 2050
[8 empty] | 1 |  | 0.94328 | 0.94328 | 0.94328 | 0.94328 | 0.94328 | 0.94328 | 0.94328 | 0.94328 | 0.94328 | 0.94328 | 0.94328 | 0.94328 | 0.94328 | 0.94328 | 0.94328 | 0.94328 | 0.94328 | 0.94328 | 0.94328 | 0.94328 | 0.94328 | 0.94328 | 0.94328 | 0.94328 | 0.94328 | 0.94328 | 0.94328 | 0.94328 | 0.94328
[8 empty] | 2 |  | 0.88977 | 0.88977 | 0.88977 | 0.88977 | 0.88977 | 0.88977 | 0.88977 | 0.88977 | 0.88977 | 0.88977 | 0.88977 | 0.88977 | 0.88977 | 0.88977 | 0.88977 | 0.88977 | 0.88977 | 0.88977 | 0.88977 | 0.88977 | 0.88977 | 0.88977 | 0.88977 | 0.88977 | 0.88977 | 0.88977 | 0.88977 | 0.88977 | 0.88977
[8 empty] | 3 |  | 0.8393 | 0.8393 | 0.8393 | 0.8393 | 0.8393 | 0.8393 | 0.8393 | 0.8393 | 0.8393 | 0.8393 | 0.8393 | 0.8393 | 0.8393 | 0.8393 | 0.8393 | 0.8393 | 0.8393 | 0.8393 | 0.8393 | 0.8393 | 0.8393 | 0.8393 | 0.8393 | 0.8393 | 0.8393 | 0.8393 | 0.8393 | 0.8393 | 0.8393
[8 empty] | 4 |  | 0.79169 | 0.79169 | 0.79169 | 0.79169 | 0.79169 | 0.79169 | 0.79169 | 0.79169 | 0.79169 | 0.79169 | 0.79169 | 0.79169 | 0.79169 | 0.79169 | 0.79169 | 0.79169 | 0.79169 | 0.79169 | 0.79169 | 0.79169 | 0.79169 | 0.79169 | 0.79169 | 0.79169 | 0.79169 | 0.79169 | 0.79169 | 0.79169 | 0.79169
[8 empty] | 5 |  | 0.74678 | 0.74678 | 0.74678 | 0.74678 | 0.74678 | 0.74678 | 0.74678 | 0.74678 | 0.74678 | 0.74678 | 0.74678 | 0.74678 | 0.74678 | 0.74678 | 0.74678 | 0.74678 | 0.74678 | 0.74678 | 0.74678 | 0.74678 | 0.74678 | 0.74678 | 0.74678 | 0.74678 | 0.74678 | 0.74678 | 0.74678 | 0.74678 | 0.74678
[8 empty] | 6 |  | 0.70442 | 0.70442 | 0.70442 | 0.70442 | 0.70442 | 0.70442 | 0.70442 | 0.70442 | 0.70442 | 0.70442 | 0.70442 | 0.70442 | 0.70442 | 0.70442 | 0.70442 | 0.70442 | 0.70442 | 0.70442 | 0.70442 | 0.70442 | 0.70442 | 0.70442 | 0.70442 | 0.70442 | 0.70442 | 0.70442 | 0.70442 | 0.70442 | 0.70442
[10 empty] | 2022 | 2023 | 2024 | 2025 | 2026 | 2027 | 2028 | 2029 | 2030 | 2031 | 2032 | 2033 | 2034 | 2035 | 2036 | 2037 | 2038 | 2039 | 2040 | 2041 | 2042 | 2043 | 2044 | 2045 | 2046 | 2047 | 2048 | 2049 | 2050
[7 empty] | Construction Finance Factor | CFF | Advanced | 1.0358 | 1.0358 | 1.0358 | 1.0358 | 1.0358 | 1.0358 | 1.0358 | 1.0358 | 1.0358 | 1.0358 | 1.0358 | 1.0358 | 1.0358 | 1.0358 | 1.0358 | 1.0358 | 1.0358 | 1.0358 | 1.0358 | 1.0358 | 1.0358 | 1.0358 | 1.0358 | 1.0358 | 1.0358 | 1.0358 | 1.0358 | 1.0358 | 1.0358
[8 empty] | CFF | Moderate | 1.0358 | 1.0358 | 1.0358 | 1.0358 | 1.0358 | 1.0358 | 1.0358 | 1.0358 | 1.0358 | 1.0358 | 1.0358 | 1.0358 | 1.0358 | 1.0358 | 1.0358 | 1.0358 | 1.0358 | 1.0358 | 1.0358 | 1.0358 | 1.0358 | 1.0358 | 1.0358 | 1.0358 | 1.0358 | 1.0358 | 1.0358 | 1.0358 | 1.0358
[8 empty] | CFF | Conservative | 1.0358 | 1.0358 | 1.0358 | 1.0358 | 1.0358 | 1.0358 | 1.0358 | 1.0358 | 1.0358 | 1.0358 | 1.0358 | 1.0358 | 1.0358 | 1.0358 | 1.0358 | 1.0358 | 1.0358 | 1.0358 | 1.0358 | 1.0358 | 1.0358 | 1.0358 | 1.0358 | 1.0358 | 1.0358 | 1.0358 | 1.0358 | 1.0358 | 1.0358
[8 empty] | Accumulated Interest - Year 1 | * | 1.032 | 1.032 | 1.032 | 1.032 | 1.032 | 1.032 | 1.032 | 1.032 | 1.032 | 1.032 | 1.032 | 1.032 | 1.032 | 1.032 | 1.032 | 1.032 | 1.032 | 1.032 | 1.032 | 1.032 | 1.032 | 1.032 | 1.032 | 1.032 | 1.032 | 1.032 | 1.032 | 1.032 | 1.032
[8 empty] | Accumulated Interest - Year 2 | * | 1.0991 | 1.0991 | 1.0991 | 1.0991 | 1.0991 | 1.0991 | 1.0991 | 1.0991 | 1.0991 | 1.0991 | 1.0991 | 1.0991 | 1.0991 | 1.0991 | 1.0991 | 1.0991 | 1.0991 | 1.0991 | 1.0991 | 1.0991 | 1.0991 | 1.0991 | 1.0991 | 1.0991 | 1.0991 | 1.0991 | 1.0991 | 1.0991 | 1.0991
[8 empty] | Accumulated Interest - Year 3 | * | 1.1705 | 1.1705 | 1.1705 | 1.1705 | 1.1705 | 1.1705 | 1.1705 | 1.1705 | 1.1705 | 1.1705 | 1.1705 | 1.1705 | 1.1705 | 1.1705 | 1.1705 | 1.1705 | 1.1705 | 1.1705 | 1.1705 | 1.1705 | 1.1705 | 1.1705 | 1.1705 | 1.1705 | 1.1705 | 1.1705 | 1.1705 | 1.1705 | 1.1705
[8 empty] | Accumulated Equity Cost - Year 1 | Advanced | 1.0512 | 1.0512 | 1.0512 | 1.0512 | 1.0512 | 1.0512 | 1.0512 | 1.0512 | 1.0512 | 1.0512 | 1.0512 | 1.0512 | 1.0512 | 1.0512 | 1.0512 | 1.0512 | 1.0512 | 1.0512 | 1.0512 | 1.0512 | 1.0512 | 1.0512 | 1.0512 | 1.0512 | 1.0512 | 1.0512 | 1.0512 | 1.0512 | 1.0512
[8 empty] | Accumulated Equity Cost - Year 2 | Advanced | 1.1616 | 1.1616 | 1.1616 | 1.1616 | 1.1616 | 1.1616 | 1.1616 | 1.1616 | 1.1616 | 1.1616 | 1.1616 | 1.1616 | 1.1616 | 1.1616 | 1.1616 | 1.1616 | 1.1616 | 1.1616 | 1.1616 | 1.1616 | 1.1616 | 1.1616 | 1.1616 | 1.1616 | 1.1616 | 1.1616 | 1.1616 | 1.1616 | 1.1616
[8 empty] | Accumulated Equity Cost - Year 3 | Advanced | 1.2835 | 1.2835 | 1.2835 | 1.2835 | 1.2835 | 1.2835 | 1.2835 | 1.2835 | 1.2835 | 1.2835 | 1.2835 | 1.2835 | 1.2835 | 1.2835 | 1.2835 | 1.2835 | 1.2835 | 1.2835 | 1.2835 | 1.2835 | 1.2835 | 1.2835 | 1.2835 | 1.2835 | 1.2835 | 1.2835 | 1.2835 | 1.2835 | 1.2835
[8 empty] | Accumulated Equity Cost - Year 1 | Moderate | 1.0512 | 1.0512 | 1.0512 | 1.0512 | 1.0512 | 1.0512 | 1.0512 | 1.0512 | 1.0512 | 1.0512 | 1.0512 | 1.0512 | 1.0512 | 1.0512 | 1.0512 | 1.0512 | 1.0512 | 1.0512 | 1.0512 | 1.0512 | 1.0512 | 1.0512 | 1.0512 | 1.0512 | 1.0512 | 1.0512 | 1.0512 | 1.0512 | 1.0512
[8 empty] | Accumulated Equity Cost - Year 2 | Moderate | 1.1616 | 1.1616 | 1.1616 | 1.1616 | 1.1616 | 1.1616 | 1.1616 | 1.1616 | 1.1616 | 1.1616 | 1.1616 | 1.1616 | 1.1616 | 1.1616 | 1.1616 | 1.1616 | 1.1616 | 1.1616 | 1.1616 | 1.1616 | 1.1616 | 1.1616 | 1.1616 | 1.1616 | 1.1616 | 1.1616 | 1.1616 | 1.1616 | 1.1616
[8 empty] | Accumulated Equity Cost - Year 3 | Moderate | 1.2835 | 1.2835 | 1.2835 | 1.2835 | 1.2835 | 1.2835 | 1.2835 | 1.2835 | 1.2835 | 1.2835 | 1.2835 | 1.2835 | 1.2835 | 1.2835 | 1.2835 | 1.2835 | 1.2835 | 1.2835 | 1.2835 | 1.2835 | 1.2835 | 1.2835 | 1.2835 | 1.2835 | 1.2835 | 1.2835 | 1.2835 | 1.2835 | 1.2835
[8 empty] | Accumulated Equity Cost - Year 1 | Conservative | 1.0512 | 1.0512 | 1.0512 | 1.0512 | 1.0512 | 1.0512 | 1.0512 | 1.0512 | 1.0512 | 1.0512 | 1.0512 | 1.0512 | 1.0512 | 1.0512 | 1.0512 | 1.0512 | 1.0512 | 1.0512 | 1.0512 | 1.0512 | 1.0512 | 1.0512 | 1.0512 | 1.0512 | 1.0512 | 1.0512 | 1.0512 | 1.0512 | 1.0512
[8 empty] | Accumulated Equity Cost - Year 2 | Conservative | 1.1616 | 1.1616 | 1.1616 | 1.1616 | 1.1616 | 1.1616 | 1.1616 | 1.1616 | 1.1616 | 1.1616 | 1.1616 | 1.1616 | 1.1616 | 1.1616 | 1.1616 | 1.1616 | 1.1616 | 1.1616 | 1.1616 | 1.1616 | 1.1616 | 1.1616 | 1.1616 | 1.1616 | 1.1616 | 1.1616 | 1.1616 | 1.1616 | 1.1616
[8 empty] | Accumulated Equity Cost - Year 3 | Conservative | 1.2835 | 1.2835 | 1.2835 | 1.2835 | 1.2835 | 1.2835 | 1.2835 | 1.2835 | 1.2835 | 1.2835 | 1.2835 | 1.2835 | 1.2835 | 1.2835 | 1.2835 | 1.2835 | 1.2835 | 1.2835 | 1.2835 | 1.2835 | 1.2835 | 1.2835 | 1.2835 | 1.2835 | 1.2835 | 1.2835 | 1.2835 | 1.2835 | 1.2835
|  | X |  | Data Sources for Default Inputs | bar: 2022 to 2037
[5 empty] | Current Costs: |  |  |  |  | 2023: Citation; 2028: Dollar Year; 2029: Escalation Index
[5 empty] | Available Capacity (GW) |  |  |  |  | 2023: A. Milbrandt, D. Heimiller, and P. Schwabe. 2018.; 2038: Techno-Economic Renewable Energy Potential on Tribal Lands. Golden, CO: National Renewable Energy Laboratory
[5 empty] | Net Capacity Factor (%) |  |  |  |  | 2023: NREL PVWATTS v5. Representative of national range of capacity factors.
[5 empty] | Overnight Capital Cost ($/kW) |  |  |  |  | 2023: V. Ramasamy, J. Zuboy, M. Woodhouse, E. O’Shaughnessy, D. Feldman, J. Desai, A. Walker, R. Margolis, and P. Basore. 2023.; 2038: U.S. Solar Photovoltaic System and Energy Storage Cost Benchmarks, With Minimum Sustainable Price Analysis: Q1 2023. Golden, CO: National Renewable Energy Laboratory
[5 empty] | Fixed Operating Expenses ($/kW-yr) |  |  |  |  | 2023: V. Ramasamy, J. Zuboy, M. Woodhouse, E. O’Shaughnessy, D. Feldman, J. Desai, A. Walker, R. Margolis, and P. Basore. 2023.; 2038: U.S. Solar Photovoltaic System and Energy Storage Cost Benchmarks, With Minimum Sustainable Price Analysis: Q1 2023. Golden, CO: National Renewable Energy Laboratory
[5 empty] | Variable Operating Expenses ($/MWh) |  |  |  |  | 2023: N/A
[5 empty] | Spur Line Cost ($/kW) |  |  |  |  | 2023: N/A
[5 empty] | Future Projections Costs: |  |  |  |  | 2023: Citation; 2028: Dollar Year; 2029: Escalation Index
[5 empty] | Net Capacity Factor (%) |  |  |  |  | 2023: NREL internal modeling taking into account improvements in degradation and increases in energy yield. See accompanying ATB presentation for more information.
[5 empty] | Overnight Capital Cost ($/kW) |  |  |  |  | 2023: NREL internal modeling. See accompanying ATB presentation for more information.
[5 empty] | 2022 to 2023 overnight capital cost adjustments (%) |  |  |  |  | 2023: V. Ramasamy, J. Zuboy, M. Woodhouse, E. O’Shaughnessy, D. Feldman, J. Desai, A. Walker, R. Margolis, and P. Basore. 2023.
[5 empty] | Fixed Operating Expenses ($/kW-yr) |  |  |  |  | 2023: NREL internal modeling. See accompanying ATB presentation for more information.
[5 empty] | Variable Operating Expenses ($/MWh) |  |  |  |  | 2023: N/A
[5 empty] | Grid Connection Cost ($/kW) |  |  |  |  | 2023: Range of assumptions based on NREL-benchmarked costs in 2022 and 2023.
[10 empty] | 0.3 | 0.3 | 0.3 | 0.3 | 0.3 | -0.9 | -1.3 | 10 | 10 | 10 | 10 | 10 | 10 | 10 | 10 | 10 | 10 | 10 | 10 | 10 | 10 | 10 | 10 | 10 | 10 | 10 | 10 | 10 | 10 | 10 | 10 | 10

## grafik
Component | Description | Intrinsic Unit | Cost per Intrinsic Unit | Intrinsic Units per kWdc | Cost Element per kWdc | Distorted per Unit Cost | Price Element per kWdc
Module | Avg. Sales Price | kWdc | 253.1361 | 1 | 253.1361 | 372.2561 | 372.2561
Inverter | Avg. Sales Price | kWac | 46.8997 | 0.74627 | 34.9998 | 64.9191 | 48.4471
SBOS | Structural BOS | m2 | 26.46 | 4.878 | 129.0729 | 26.2405 | 128.0024
EBOS | Electrical BOS | kWac | 196.0296 | 0.74627 | 146.2908 | 235.5399 | 175.776
Fieldwork | Labor&Related | m2 | 48.4425 | 4.878 | 236.3047 | 48.4425 | 236.3047
Officework | Labor&Related | kWdc | 62.7787 | 1 | 62.7787 | 66.0948 | 66.0948
Other | Financial, etc. | kWdc | 110.778 | 1 | 110.778 | 133.7042 | 133.7042
[5 empty] | 0 |  | 0
[5 empty] | 0 |  | 0
|  |  |  | MSP: | 973.361 | MMP: | 1160.5854
|  |  |  | Maliyet Kalemi | Maliyet
|  |  |  | Modül | 372.2561 | 0.32075
|  |  |  | Evirici | 48.4471
|  |  |  | Yapısal Maliyetler | 128.0024
|  |  |  | Elektriksel Maliyetler | 175.776
|  |  |  | Saha Çalışması | 236.3047
|  |  |  | Ofis Çalışması | 66.0948
|  |  |  | Finansal ve diğer | 133.7042
|  |  |  | Toplam | 1160.5854
| 2022 | 2023 | 2024 | 2025 | 2026 | 2027 | 2028 | 2029 | 2030
Şebeke Bağlantı Maliyetleri (GCC) ($/kW) | 64.8 | 120.3924 | 118.6931 | 116.9937 | 115.2943 | 113.5949 | 111.8956 | 110.1962 | 108.4968
Şebeke Bağlantı Maliyetleri (GCC) ($/kW)
2022 | 64.8
2023 | 120.3924
2024 | 118.6931
2025 | 116.9937
2026 | 115.2943
2027 | 113.5949
2028 | 111.8956
2029 | 110.1962
2030 | 108.4968
|  | 2023 | 2030 | Değişim
| Toplam fiyat | 100 | 87 | 13%
| Modül | 35 | 17 | 51.43%
| Diğer | 65 | 70 | -7.692%
Note on K7: If not blank, this column is used in place of column D to calculate MMP for that cost element.